## WQ Data - Jul-Sep 2016
Quality Assessment Report for Water Quality Monitoring, July - September 2016 – Water Quality Data
Provided to the Everglades Technical Oversight Committee on January 27, 2017
LIMS Number | Work Identifier | Project | Sample Identifier | Station | Date Collected | Sample Type | Matrix | Collection Method | DCS | Test Name | Remark Code | Value | Uncertainty | Units | PQL | MDL | Sampling Purpose | Data Investigation | Sample Comments
55935001 | P83510 | PIN | P83510-1 | US41-25 | 2016-07-05 09:20 | SAMP | SW | G |  | PHOSPHATE, TOTAL AS P |  | 0.009 | +/- 0.002 | mg/L | 0.004 | 0.002 | PD | NO | Collected for monthly. Sampling area clear of debris. Gates closed, no visible flow. Light supended solids in the sample collected.
55935002 | P83510 | PIN | P83510-2 | S12A | 2016-07-05 09:50 | SAMP | SW | G |  | PHOSPHATE, TOTAL AS P |  | 0.011 | +/- 0.002 | mg/L | 0.004 | 0.002 | PD | NO | Collected for monthly. Sampling area clear of debris. Gates closed, no visible flow. Light suspended solids in the sample.
55935012 | P83510 | PIN | P83510-12 | S12B | 2016-07-05 10:14 | SAMP | SW | G |  | NO BOTTLE SAMPLE |  | 0 |  | Units |  |  | PD | NO | No flow, no bottle, no sample.
55935013 | P83510 | PIN | P83510-13 | S12C | 2016-07-05 10:30 | SAMP | SW | G |  | PHOSPHATE, TOTAL AS P |  | 0.006 | +/- 0.002 | mg/L | 0.004 | 0.002 | PD | NO | Sampling area clear of debris. Gates open, no visible flow. Light suspended solids in the sample collected.
55935014 | P83510 | PIN | P83510-14 | S12D | 2016-07-05 10:50 | SAMP | SW | G |  | PHOSPHATE, TOTAL AS P |  | 0.01 | +/- 0.002 | mg/L | 0.004 | 0.002 | PD | NO | Sampling area clear of debris. Gates open, no visible flow. Light suspended solids in the sample collected.
55935015 | P83510 | PIN | P83510-15 | S333 | 2016-07-05 11:05 | SAMP | SW | G |  | PHOSPHATE, TOTAL AS P |  | 0.015 | +/- 0.002 | mg/L | 0.004 | 0.002 | PD | NO | Sampling area had high amount of suspended vegetation particles throughout the water column. Gate open 4.8 feet, flow observed. Heavy solids and vegetation particles in the sample collected.
55935025 | P83510 | PIN | P83510-25 | S356-334 | 2016-07-05 12:00 | SAMP | SW | G |  | PHOSPHATE, TOTAL AS P |  | 0.013 | +/- 0.002 | mg/L | 0.004 | 0.002 | PD | NO | Sampling area clear of debris. Gate open 4.1 feet, flow observed. Moderate suspended solids in the sample, filter turned brown.
55935035 | P83510 | PIN | P83510-35 | S333 | 2016-07-05 11:20 | FCEB | DI | G |  | PHOSPHATE, TOTAL AS P | U | -0.002 | +/- 0.002 | mg/L | 0.004 | 0.002 | PD | NO | Associate TN Blank with TKN samples. DI 5215 to Niskin.
55935036 | P83510 | PIN | P83510-36 | S333 | 2016-07-05 11:06 | FB | DI | G |  | PHOSPHATE, TOTAL AS P | U | -0.002 | +/- 0.002 | mg/L | 0.004 | 0.002 | PD | NO | Associate TN Blank with TKN samples. DI 5215
56237001 | P83822 | EVPA | P83822-1 | LOX3 | 2016-07-07 10:18 | SAMP | SW | G | 0.16 | PHOSPHATE, TOTAL AS P |  | 0.008 | +/- 0.002 | mg/L | 0.004 | 0.002 | PD | NO | [APA] cancelled. [TURB] cancelled. [ALKA] cancelled. [TDS] cancelled. [CA] cancelled. [MG] cancelled. [K] cancelled. [NA] cancelled. [NH4] cancelled. [NOX] cancelled. [DOC] cancelled. [TDPO4] cancelled. [TDN] cancelled. [TOC] cancelled. [TN] cancelled. [SIO2] cancelled. [COLOR] cancelled. [NO2] cancelled. [OPO4] cancelled. [TSS] cancelled.
56237002 | P83822 | EVPA | P83822-2 | LOX5 | 2016-07-07 10:06 | SAMP | SW | G | 0.23 | PHOSPHATE, TOTAL AS P |  | 0.01 | +/- 0.002 | mg/L | 0.004 | 0.002 | PD | NO | [APA] cancelled. [TURB] cancelled. [ALKA] cancelled. [TDS] cancelled. [CA] cancelled. [MG] cancelled. [K] cancelled. [NA] cancelled. [NH4] cancelled. [NOX] cancelled. [DOC] cancelled. [TDPO4] cancelled. [TDN] cancelled. [TOC] cancelled. [TN] cancelled. [SIO2] cancelled. [COLOR] cancelled. [NO2] cancelled. [OPO4] cancelled. [TSS] cancelled.
56237003 | P83822 | EVPA | P83822-3 | LOX10 | 2016-07-07 09:54 | SAMP | SW | G | 0.28 | PHOSPHATE, TOTAL AS P |  | 0.007 | +/- 0.002 | mg/L | 0.004 | 0.002 | PD | NO | [APA] cancelled. [TURB] cancelled. [ALKA] cancelled. [TDS] cancelled. [CA] cancelled. [MG] cancelled. [K] cancelled. [NA] cancelled. [NH4] cancelled. [NOX] cancelled. [DOC] cancelled. [TDPO4] cancelled. [TDN] cancelled. [TOC] cancelled. [TN] cancelled. [SIO2] cancelled. [COLOR] cancelled. [NO2] cancelled. [OPO4] cancelled. [TSS] cancelled.
56237004 | P83822 | EVPA | P83822-4 | LOX9 | 2016-07-07 09:46 | SAMP | SW | G | 0.32 | PHOSPHATE, TOTAL AS P |  | 0.008 | +/- 0.002 | mg/L | 0.004 | 0.002 | PD | NO | [APA] cancelled. [TURB] cancelled. [ALKA] cancelled. [TDS] cancelled. [CA] cancelled. [MG] cancelled. [K] cancelled. [NA] cancelled. [NH4] cancelled. [NOX] cancelled. [DOC] cancelled. [TDPO4] cancelled. [TDN] cancelled. [TOC] cancelled. [TN] cancelled. [SIO2] cancelled. [COLOR] cancelled. [NO2] cancelled. [OPO4] cancelled. [TSS] cancelled.
56237005 | P83822 | EVPA | P83822-5 | LOX8 | 2016-07-07 09:34 | SAMP | SW | G | 0.35 | PHOSPHATE, TOTAL AS P |  | 0.008 | +/- 0.002 | mg/L | 0.004 | 0.002 | PD | NO
56237006 | P83822 | EVPA | P83822-6 | LOX7 | 2016-07-07 09:24 | SAMP | SW | G | 0.32 | PHOSPHATE, TOTAL AS P |  | 0.006 | +/- 0.002 | mg/L | 0.004 | 0.002 | PD | NO
56237007 | P83822 | EVPA | P83822-7 | LOXA130 | 2016-07-07 09:13 | SAMP | SW | G | 0.26 | PHOSPHATE, TOTAL AS P |  | 0.009 | +/- 0.002 | mg/L | 0.004 | 0.002 | PD | NO
56237008 | P83822 | EVPA | P83822-8 | LOX4 | 2016-07-07 08:59 | SAMP | SW | G | 0.26 | PHOSPHATE, TOTAL AS P |  | 0.012 | +/- 0.002 | mg/L | 0.004 | 0.002 | PD | NO
56237009 | P83822 | EVPA | P83822-9 | LOXA140 | 2016-07-07 08:50 | SAMP | SW | G | 0.19 | PHOSPHATE, TOTAL AS P |  | 0.011 | +/- 0.002 | mg/L | 0.004 | 0.002 | PD | NO
56237010 | P83822 | EVPA | P83822-10 | LOXA101 | 2016-07-07 08:36 | SAMP | SW | G | 0.15 | PHOSPHATE, TOTAL AS P |  | 0.015 | +/- 0.002 | mg/L | 0.004 | 0.002 | PD | NO
56237011 | P83822 | EVPA | P83822-11 | FOCQC | 2016-07-07 13:19 | FCEB | DI | G |  | PHOSPHATE, TOTAL AS P | U | -0.002 | +/- 0.002 | mg/L | 0.004 | 0.002 | PD | NO
56240001 | P83825 | EVPA | P83825-1 | LOX6 | 2016-07-06 09:55 | SAMP | SW | G | 0.33 | PHOSPHATE, TOTAL AS P |  | 0.006 | +/- 0.002 | mg/L | 0.004 | 0.002 | PD | NO
56240002 | P83825 | EVPA | P83825-2 | LOX11 | 2016-07-06 09:46 | SAMP | SW | G | 0.35 | PHOSPHATE, TOTAL AS P |  | 0.007 | +/- 0.002 | mg/L | 0.004 | 0.002 | PD | NO | TD between 0.10 and 0.20m. Partial sample TPO4, Cl, SO4 only. [APA] cancelled. [TURB] cancelled. [ALKA] cancelled. [TDS] cancelled. [CA] cancelled. [MG] cancelled. [K] cancelled. [NA] cancelled. [NH4] cancelled. [NOX] cancelled. [DOC] cancelled. [TDPO4] cancelled. [TDN] cancelled. [TOC] cancelled. [TN] cancelled. [SIO2] cancelled. [COLOR] cancelled. [NO2] cancelled. [OPO4] cancelled. [TSS] cancelled.
56240003 | P83825 | EVPA | P83825-3 | LOXA124 | 2016-07-06 09:40 | SAMP | SW | G |  | NO BOTTLE SAMPLE |  | 0 |  | Units |  |  | PD | NO | No Bottle. Site completely dry. No sample collected.
56240004 | P83825 | EVPA | P83825-4 | LOX13 | 2016-07-06 09:31 | SAMP | SW | G | 0.27 | PHOSPHATE, TOTAL AS P |  | 0.007 | +/- 0.002 | mg/L | 0.004 | 0.002 | PD | NO | TD between 0.10 and 0.20m. Partial sample TPO4, Cl, SO4 only. [APA] cancelled. [TURB] cancelled. [ALKA] cancelled. [TDS] cancelled. [CA] cancelled. [MG] cancelled. [K] cancelled. [NA] cancelled. [NH4] cancelled. [NOX] cancelled. [DOC] cancelled. [TDPO4] cancelled. [TDN] cancelled. [TOC] cancelled. [TN] cancelled. [SIO2] cancelled. [COLOR] cancelled. [NO2] cancelled. [OPO4] cancelled. [TSS] cancelled.
56240005 | P83825 | EVPA | P83825-5 | LOX14 | 2016-07-06 09:24 | SAMP | SW | G | 0.38 | PHOSPHATE, TOTAL AS P |  | 0.005 | +/- 0.002 | mg/L | 0.004 | 0.002 | PD | NO
56240006 | P83825 | EVPA | P83825-6 | LOX16 | 2016-07-06 09:16 | SAMP | SW | G | 0.3 | NO BOTTLE SAMPLE |  | 0 |  | Units |  |  | PD | NO | No Bottle. TD less than 0.10m. Too shallow to sample.
56240007 | P83825 | EVPA | P83825-7 | LOX15 | 2016-07-06 09:08 | SAMP | SW | G | 0.55 | PHOSPHATE, TOTAL AS P |  | 0.005 | +/- 0.002 | mg/L | 0.004 | 0.002 | PD | NO
56240008 | P83825 | EVPA | P83825-8 | LOX12 | 2016-07-06 09:01 | SAMP | SW | G | 0.55 | PHOSPHATE, TOTAL AS P |  | 0.006 | +/- 0.002 | mg/L | 0.004 | 0.002 | PD | NO
56240009 | P83825 | EVPA | P83825-9 | X1 | 2016-07-06 08:47 | SAMP | SW | G | 0.5 | PHOSPHATE, TOTAL AS P |  | 0.02 | +/- 0.002 | mg/L | 0.004 | 0.002 | PD | NO | Site needs to be cleared.
56240010 | P83825 | EVPA | P83825-10 | X4 | 2016-07-06 08:37 | SAMP | SW | G | 0.25 | PHOSPHATE, TOTAL AS P |  | 0.005 | +/- 0.002 | mg/L | 0.004 | 0.002 | PD | NO
56240011 | P83825 | EVPA | P83825-11 | FOCQC | 2016-07-06 12:00 | FCEB | DI | G |  | PHOSPHATE, TOTAL AS P | U | -0.002 | +/- 0.002 | mg/L | 0.004 | 0.002 | PD | NO
56912001 | P84672 | EVPA | P84672-1 | LOX6 | 2016-08-03 10:04 | SAMP | SW | G | 0.19 | NO BOTTLE SAMPLE |  | 0 |  | Units |  |  | PD | NO | No Bottle. TD under .10m. Too shallow, no sample collected.
56912002 | P84672 | EVPA | P84672-2 | LOX11 | 2016-08-03 09:56 | SAMP | SW | G | 0.46 | PHOSPHATE, TOTAL AS P |  | 0.005 | +/- 0.002 | mg/L | 0.004 | 0.002 | PD | NO | TD between .10m-.20m. Partial sample. TPO4, Cl, SO4 only. [APA] cancelled. [TURB] cancelled. [ALKA] cancelled. [TDS] cancelled. [CA] cancelled. [MG] cancelled. [K] cancelled. [NA] cancelled. [NH4] cancelled. [NOX] cancelled. [DOC] cancelled. [TDPO4] cancelled. [TDN] cancelled. [TOC] cancelled. [TN] cancelled. [SIO2] cancelled. [COLOR] cancelled. [NO2] cancelled. [OPO4] cancelled. [TSS] cancelled.
56912003 | P84672 | EVPA | P84672-3 | LOXA124 | 2016-08-03 09:48 | SAMP | SW | G | 0.4 | NO BOTTLE SAMPLE |  | 0 |  | Units |  |  | PD | NO | No Bottle
56912004 | P84672 | EVPA | P84672-4 | LOX13 | 2016-08-03 09:40 | SAMP | SW | G | 0.43 | PHOSPHATE, TOTAL AS P |  | 0.007 | +/- 0.002 | mg/L | 0.004 | 0.002 | PD | NO | TD between .10m-.20m. Partial sample. TPO4, Cl, SO4 only. [APA] cancelled. [TURB] cancelled. [ALKA] cancelled. [TDS] cancelled. [CA] cancelled. [MG] cancelled. [K] cancelled. [NA] cancelled. [NH4] cancelled. [NOX] cancelled. [DOC] cancelled. [TDPO4] cancelled. [TDN] cancelled. [TOC] cancelled. [TN] cancelled. [SIO2] cancelled. [COLOR] cancelled. [NO2] cancelled. [OPO4] cancelled. [TSS] cancelled.
56912005 | P84672 | EVPA | P84672-5 | LOX14 | 2016-08-03 09:34 | SAMP | SW | G | 0.61 | PHOSPHATE, TOTAL AS P |  | 0.006 | +/- 0.002 | mg/L | 0.004 | 0.002 | PD | NO
56912006 | P84672 | EVPA | P84672-6 | LOX16 | 2016-08-03 09:18 | SAMP | SW | G | 0.33 | PHOSPHATE, TOTAL AS P |  | 0.008 | +/- 0.002 | mg/L | 0.004 | 0.002 | PD | NO | TD between .10m-.20m. Partial sample. TPO4, Cl, SO4 only. [APA] cancelled. [TURB] cancelled. [ALKA] cancelled. [TDS] cancelled. [CA] cancelled. [MG] cancelled. [K] cancelled. [NA] cancelled. [NH4] cancelled. [NOX] cancelled. [DOC] cancelled. [TDPO4] cancelled. [TDN] cancelled. [TOC] cancelled. [TN] cancelled. [SIO2] cancelled. [COLOR] cancelled. [NO2] cancelled. [OPO4] cancelled. [TSS] cancelled.
56912007 | P84672 | EVPA | P84672-7 | LOX15 | 2016-08-03 09:11 | SAMP | SW | G | 0.66 | PHOSPHATE, TOTAL AS P |  | 0.008 | +/- 0.002 | mg/L | 0.004 | 0.002 | PD | NO
56912008 | P84672 | EVPA | P84672-8 | LOX12 | 2016-08-03 09:00 | SAMP | SW | G | 0.66 | PHOSPHATE, TOTAL AS P |  | 0.006 | +/- 0.002 | mg/L | 0.004 | 0.002 | PD | NO | Staff Guage Reading : 16.24
56912009 | P84672 | EVPA | P84672-9 | X1 | 2016-08-03 08:50 | SAMP | SW | G | 0.61 | PHOSPHATE, TOTAL AS P |  | 0.019 | +/- 0.002 | mg/L | 0.004 | 0.002 | PD | NO
56912010 | P84672 | EVPA | P84672-10 | X4 | 2016-08-03 08:43 | SAMP | SW | G | 0.31 | PHOSPHATE, TOTAL AS P |  | 0.006 | +/- 0.002 | mg/L | 0.004 | 0.002 | PD | NO
56912011 | P84672 | EVPA | P84672-11 | FOCQC | 2016-08-03 11:15 | FCEB | DI | G |  | PHOSPHATE, TOTAL AS P | U | -0.002 | +/- 0.002 | mg/L | 0.004 | 0.002 | PD | NO
57045001 | P84778 | PIN | P84778-1 | US41-25 | 2016-07-18 09:36 | EB | DI | G |  | PHOSPHATE, TOTAL AS P | U | -0.002 | +/- 0.002 | mg/L | 0.004 | 0.002 | PD | NO | Associate TN Blank with TKN samples. EB collected from DI 5217.
57045002 | P84778 | PIN | P84778-2 | US41-25 | 2016-07-18 09:45 | SAMP | SW | G |  | PHOSPHATE, TOTAL AS P |  | 0.009 | +/- 0.002 | mg/L | 0.004 | 0.002 | PD | NO | Vegetation in sampling area avoided during sampling. Light suspended solids in sample. Flow observed.
57045003 | P84778 | PIN | P84778-3 | S12A | 2016-07-18 10:11 | SAMP | SW | G |  | PHOSPHATE, TOTAL AS P |  | 0.011 | +/- 0.002 | mg/L | 0.004 | 0.002 | PD | NO | Grass clippings on water surface avoided during sampling. Light suspended solids in sample. Gates closed. [TURB] cancelled. [CA] cancelled. [NOX] cancelled. [TKN] cancelled. [SO4] cancelled. [OPO4] cancelled. [TSS] cancelled.
57045012 | P84778 | PIN | P84778-12 | S12B | 2016-07-18 10:37 | SAMP | SW | G |  | NO BOTTLE SAMPLE |  | 0 |  | Units |  |  | PD | NO | No Bottle, no flow, no sample collected. All gates closed.
57045013 | P84778 | PIN | P84778-13 | S12C | 2016-07-18 10:52 | SAMP | SW | G |  | PHOSPHATE, TOTAL AS P |  | 0.007 | +/- 0.002 | mg/L | 0.004 | 0.002 | PD | NO | Sampling area clear. Light suspended solids in sample. All gates open 11 ft.
57045014 | P84778 | PIN | P84778-14 | S12D | 2016-07-18 11:12 | SAMP | SW | G |  | PHOSPHATE, TOTAL AS P |  | 0.012 | +/- 0.002 | mg/L | 0.004 | 0.002 | PD | NO | Grass clippings on water surface avoided during sampling. Moderate suspended solids in sample. All gates open 11 ft.
57045015 | P84778 | PIN | P84778-15 | S333 | 2016-07-18 11:25 | SAMP | SW | G |  | PHOSPHATE, TOTAL AS P |  | 0.013 | +/- 0.002 | mg/L | 0.004 | 0.002 | PD | NO | Sampling area clear. Large, persistent eddy with entrained particulates present upstream of gate. Heavy suspended sediment and vegetation particulates in sample. Gate open 6.0 ft, strong flow present.
57045024 | P84778 | PIN | P84778-24 | S356-334 | 2016-07-18 12:58 | SAMP | SW | G |  | PHOSPHATE, TOTAL AS P |  | 0.013 | +/- 0.002 | mg/L | 0.004 | 0.002 | PD | NO | Sampling area clear. Large, persistent eddy with entrained particulates present downstream of gate. Water murky due to fine particulates. Heavy suspended sediment and vegetation particulates in sample. Gate open 4.3 ft, strong flow present.
57045035 | P84778 | PIN | P84778-35 | S333 | 2016-07-18 11:28 | FCEB | DI | G |  | PHOSPHATE, TOTAL AS P | U | -0.002 | +/- 0.002 | mg/L | 0.004 | 0.002 | PD | NO | Associate TN Blank with TKN samples. FCEB collected from DI 5217 through all sampling equipment.
57045036 | P84778 | PIN | P84778-36 | S333 | 2016-07-18 11:29 | FB | DI | G |  | PHOSPHATE, TOTAL AS P | U | -0.002 | +/- 0.002 | mg/L | 0.004 | 0.002 | PD | NO | If NOX is collected from this pre-preserved autosampler, it is unfiltered. FB collected from DI 5217. Associate TN Blank with TKN samples.
57074001 | P84837 | BBCW | P84837-1 | S700 | 2016-07-06 09:19 | SAMP | SW | G |  | PHOSPHATE, TOTAL AS P |  | 0.012 | +/- 0.002 | mg/L | 0.004 | 0.002 | PD | NO | One pump running.
57074002 | P84837 | PIE | P84837-2 | S197 | 2016-07-06 12:40 | SAMP | SW | G |  | PHOSPHATE, TOTAL AS P | I | 0.002 | +/- 0.002 | mg/L | 0.004 | 0.002 | PD | NO | Gates open 1.2 feet. Beige bottle not collected. Turbidity to be analyzed from White TSS bottle at request of PM L. Wenkert.
57074003 | P84837 | PIE | P84837-3 | S18C | 2016-07-06 11:55 | SAMP | SW | G |  | PHOSPHATE, TOTAL AS P |  | 0.004 | +/- 0.002 | mg/L | 0.004 | 0.002 | PD | NO | Both gates open 12 feet.
57074005 | P84837 | PIE | P84837-5 | S178 | 2016-07-06 11:23 | SAMP | SW | G |  | PHOSPHATE, TOTAL AS P |  | 0.007 | +/- 0.002 | mg/L | 0.004 | 0.002 | PD | NO | Both gates open 8 feet.
57074006 | P84837 | PIE | P84837-6 | S177 | 2016-07-06 11:05 | SAMP | SW | G |  | PHOSPHATE, TOTAL AS P |  | 0.004 | +/- 0.002 | mg/L | 0.004 | 0.002 | PD | NO | All pumps are off at S199. S177 gate open about 3 feet.
57074007 | P84837 | PIE | P84837-7 | AJC1 | 2016-07-06 12:20 | SAMP | SW | G |  | NO BOTTLE SAMPLE |  | 0 |  | Units |  |  | PD | NO | No Bottle. No recorded flow as per FPM. Site not visited.
57074008 | P84837 | PIE | P84837-8 | S200 | 2016-07-06 12:21 | SAMP | SW | G |  | NO BOTTLE SAMPLE |  | 0 |  | Units |  |  | PD | NO | No Bottle. No recorded flow as per FPM. Site not visited.
57074009 | P84837 | PIE | P84837-9 | FPDAH1 | 2016-07-06 12:23 | SAMP | SW | G |  | NO BOTTLE SAMPLE |  | 0 |  | Units |  |  | PD | NO | No Bottle. No recorded flow as per FPM. Site not visited.
57074010 | P84837 | PIE | P84837-10 | BERMB3 | 2016-07-06 10:35 | SAMP | SW | G |  | PHOSPHATE, TOTAL AS P |  | 0.018 | +/- 0.002 | mg/L | 0.004 | 0.002 | PD | NO | TD less than 20cm. TPO4 only. No flow over berm. Heavy hydrilla and periphyton. [CA] cancelled. [NOX] cancelled. [TKN] cancelled. [CL] cancelled. [OPO4] cancelled.
57074011 | P84837 | PIE | P84837-11 | S175 | 2016-07-06 10:58 | SAMP | SW | G |  | NO BOTTLE SAMPLE |  | 0 |  | Units |  |  | PD | NO | No Bottle. All gates closed. No flow. No sample.
57074012 | P84837 | PIE | P84837-12 | S18C | 2016-07-06 12:13 | FCEB | DI | G |  | PHOSPHATE, TOTAL AS P | U | -0.002 | +/- 0.002 | mg/L | 0.004 | 0.002 | PD | NO | Associate TN Blank with TKN samples. Turbidity acode added at request of PM L. Wenkert. Turbidity to be analyzed from White TSS bottle.
57075001 | P84838 | BBCW | P84838-1 | S700 | 2016-08-02 09:52 | SAMP | SW | G |  | PHOSPHATE, TOTAL AS P |  | 0.011 | +/- 0.002 | mg/L | 0.004 | 0.002 | PD | NO | One pump running.
57075002 | P84838 | PIE | P84838-2 | S197 | 2016-08-02 13:47 | SAMP | SW | G |  | PHOSPHATE, TOTAL AS P | I | 0.002 | +/- 0.002 | mg/L | 0.004 | 0.002 | PD | NO | Four gates open 0.4 feet.
57075003 | P84838 | PIE | P84838-3 | S18C | 2016-08-02 13:18 | SAMP | SW | G |  | PHOSPHATE, TOTAL AS P |  | 0.004 | +/- 0.002 | mg/L | 0.004 | 0.002 | PD | NO | Gates open 12 feet.
57075005 | P84838 | PIE | P84838-5 | S178 | 2016-08-02 10:45 | SAMP | SW | G |  | PHOSPHATE, TOTAL AS P |  | 0.013 | +/- 0.002 | mg/L | 0.004 | 0.002 | PD | NO | Gates open 8 feet.
57075006 | P84838 | PIE | P84838-6 | S177 | 2016-08-02 12:44 | SAMP | SW | G |  | PHOSPHATE, TOTAL AS P |  | 0.006 | +/- 0.002 | mg/L | 0.004 | 0.002 | PD | NO | Three pumps on at S199. S177 gates closed.
57075007 | P84838 | PIE | P84838-7 | AJC1 | 2016-08-02 12:24 | SAMP | SW | G |  | PHOSPHATE, TOTAL AS P |  | 0.005 | +/- 0.002 | mg/L | 0.004 | 0.002 | PD | NO | Staff gauge at 2.7 feet NAVD88.
57075008 | P84838 | PIE | P84838-8 | S200 | 2016-08-02 11:34 | SAMP | SW | G |  | PHOSPHATE, TOTAL AS P |  | 0.006 | +/- 0.002 | mg/L | 0.004 | 0.002 | PD | NO | Three pumps running.
57075009 | P84838 | PIE | P84838-9 | FPDAH1 | 2016-08-02 11:26 | SAMP | SW | G |  | NO BOTTLE SAMPLE |  | 0 |  | Units |  |  | PD | NO | No Bottle. Staff gauge surrounded by vegetation, therefore an accurate staff gauge reading could not be obtained. A best guess estimate could be around 6.1 feet NAVD88. Vegetation around staff gauge needs to be removed. Photos taken.
57075010 | P84838 | PIE | P84838-10 | BERMB3 | 2016-08-02 11:55 | SAMP | SW | G |  | NO BOTTLE SAMPLE |  | 0 |  | Units |  |  | PD | NO | No Bottle. Site completely choked with Chara and other FAV. A depth measurement nor a representative sample could be obtained. No flow over weir.
57075011 | P84838 | PIE | P84838-11 | S175 | 2016-08-02 12:10 | SAMP | SW | G |  | NO BOTTLE SAMPLE |  | 0 |  | Units |  |  | PD | NO | No Bottle. All gates closed. No flow, no sample.
57075012 | P84838 | PIE | P84838-12 | S177 | 2016-08-02 12:50 | FCEB | DI | G |  | PHOSPHATE, TOTAL AS P | U | -0.002 | +/- 0.002 | mg/L | 0.004 | 0.002 | PD | NO | Associate TN Blank with TKN samples.
57076001 | P84839 | BBCW | P84839-1 | S700 | 2016-09-13 10:05 | SAMP | SW | G |  | NO BOTTLE SAMPLE |  | 0 |  | Units |  |  | PD | NO | No Bottle. site was collected by another group on the BBCW trip
57076002 | P84839 | PIE | P84839-2 | S197 | 2016-09-13 13:18 | SAMP | SW | G |  | NO BOTTLE SAMPLE |  | 0 |  | Units |  |  | PD | NO | No Bottle. gates closed, no flow, no sample
57076003 | P84839 | PIE | P84839-3 | S18C | 2016-09-13 12:37 | SAMP | SW | G |  | PHOSPHATE, TOTAL AS P |  | 0.004 | +/- 0.002 | mg/L | 0.004 | 0.002 | PD | NO | both gates wide open, light flow
57076005 | P84839 | PIE | P84839-5 | S178 | 2016-09-13 12:13 | SAMP | SW | G |  | PHOSPHATE, TOTAL AS P |  | 0.004 | +/- 0.002 | mg/L | 0.004 | 0.002 | PD | NO | gates wide open, very little flow. light solids include some algae. moderate amt of trash in area
57076006 | P84839 | PIE | P84839-6 | S177 | 2016-09-13 11:59 | SAMP | SW | G |  | PHOSPHATE, TOTAL AS P |  | 0.006 | +/- 0.002 | mg/L | 0.004 | 0.002 | PD | NO | pumps running at S199, strong flow. S177 closed
57076007 | P84839 | PIE | P84839-7 | AJC1 | 2016-09-13 11:39 | SAMP | SW | G |  | PHOSPHATE, TOTAL AS P |  | 0.006 | +/- 0.002 | mg/L | 0.004 | 0.002 | PD | NO | strong flow through, over weir. staff gauge reads 2.8 ft NAVD88
57076008 | P84839 | PIE | P84839-8 | S200 | 2016-09-13 10:28 | SAMP | SW | G |  | PHOSPHATE, TOTAL AS P |  | 0.004 | +/- 0.002 | mg/L | 0.004 | 0.002 | PD | NO | 3 pumps running, strong flow. light solids with some algae present
57076009 | P84839 | PIE | P84839-9 | FPDAH1 | 2016-09-13 10:24 | SAMP | SW | G |  | NO BOTTLE SAMPLE |  | 0 |  | Units |  |  | PD | NO | No Bottle. staff gauge is at 6.2 ft NAVD88.
57076010 | P84839 | PIE | P84839-10 | BERMB3 | 2016-09-13 10:51 | SAMP | SW | G |  | PHOSPHATE, TOTAL AS P |  | 0.013 | +/- 0.002 | mg/L | 0.004 | 0.002 | PD | NO | approx. 10 cm of water over weir, minimal flow. sample collected with dip pole and 1 L bottle. total depth is approx 40cm
57076011 | P84839 | PIE | P84839-11 | S175 | 2016-09-13 11:18 | SAMP | SW | G |  | NO BOTTLE SAMPLE |  | 0 |  | Units |  |  | PD | NO | No Bottle. gates closed, no flow, sample was not collected
57076012 | P84839 | PIE | P84839-12 | S18C | 2016-09-13 12:50 | FCEB | DI | G |  | PHOSPHATE, TOTAL AS P | U | -0.002 | +/- 0.002 | mg/L | 0.004 | 0.002 | PD | NO | Associate TN Blank with TKN samples. [TURB] cancelled. [ALKA] cancelled. [SO4] cancelled.
57077001 | P84845 | PIE | P84845-1 | S18C | 2016-07-12 12:01 | SAMP | SW | G |  | PHOSPHATE, TOTAL AS P |  | 0.004 | +/- 0.002 | mg/L | 0.004 | 0.002 | PD | NO | 2 gates open to 12 ft upon arrival. WARNING: Time exceeds +/- 1 Hour(s).
57077003 | P84845 | PIE | P84845-3 | S178 | 2016-07-12 11:33 | SAMP | SW | G |  | PHOSPHATE, TOTAL AS P |  | 0.016 | +/- 0.002 | mg/L | 0.004 | 0.002 | PD | NO | 2 gates open to 8 ft upon arrival. WARNING: Time exceeds +/- 1 Hour(s).
57077004 | P84845 | PIE | P84845-4 | S177 | 2016-07-12 11:18 | SAMP | SW | G |  | PHOSPHATE, TOTAL AS P |  | 0.005 | +/- 0.002 | mg/L | 0.004 | 0.002 | PD | NO | S177 open to 0.3 ft and 2 pumps running at S199 upon arrival. WARNING: Time exceeds +/- 1 Hour(s).
57077005 | P84845 | PIE | P84845-5 | AJC1 | 2016-07-12 10:48 | SAMP | SW | G |  | PHOSPHATE, TOTAL AS P |  | 0.005 | +/- 0.002 | mg/L | 0.004 | 0.002 | PD | NO | Water flowing over the rock wier upon arrival. Staff Guage reading: 2.1 ft. WARNING: Time exceeds +/- 1 Hour(s).
57077006 | P84845 | PIE | P84845-6 | S200 | 2016-07-12 11:06 | SAMP | SW | G |  | NO BOTTLE SAMPLE |  | 0 |  | Units |  |  | PD | NO | No Bottle; No recorded flow as per the FPM, therefore the site was not visited. WARNING: Time exceeds +/- 1 Hour(s).
57077007 | P84845 | PIE | P84845-7 | FPDAH1 | 2016-07-12 11:07 | SAMP | SW | G |  | NO BOTTLE SAMPLE |  | 0 |  | Units |  |  | PD | NO | No Bottle; No recorded flow at S200 as per the FPM, therefore site was not visited. WARNING: Time exceeds +/- 1 Hour(s).
57077008 | P84845 | PIE | P84845-8 | S18C | 2016-07-12 12:19 | FCEB | DI | G |  | PHOSPHATE, TOTAL AS P | U | -0.002 | +/- 0.002 | mg/L | 0.004 | 0.002 | PD | NO | Associate TN Blank with TKN samples. WARNING: Time exceeds +/- 1 Hour(s).
57078001 | P84846 | PIE | P84846-1 | S18C | 2016-07-26 10:25 | SAMP | SW | G |  | PHOSPHATE, TOTAL AS P |  | 0.006 | +/- 0.002 | mg/L | 0.004 | 0.002 | PD | NO | Two gates open to 12 ft upon arrival.
57078003 | P84846 | PIE | P84846-3 | S178 | 2016-07-26 10:03 | SAMP | SW | G |  | PHOSPHATE, TOTAL AS P |  | 0.015 | +/- 0.002 | mg/L | 0.004 | 0.002 | PD | NO | Two gates open to 8 ft upon arrival.
57078004 | P84846 | PIE | P84846-4 | S177 | 2016-07-26 09:50 | SAMP | SW | G |  | PHOSPHATE, TOTAL AS P |  | 0.007 | +/- 0.002 | mg/L | 0.004 | 0.002 | PD | NO | Three pumps running at S199 and gate opened to 3.5 ft at S177 upon arrival.
57078005 | P84846 | PIE | P84846-5 | AJC1 | 2016-07-26 09:34 | SAMP | SW | G |  | PHOSPHATE, TOTAL AS P |  | 0.007 | +/- 0.002 | mg/L | 0.004 | 0.002 | PD | NO | Water flowing over rock weir upon arrival. Staff guage reading : 2.7 ft.
57078006 | P84846 | PIE | P84846-6 | S200 | 2016-07-26 09:05 | SAMP | SW | G |  | PHOSPHATE, TOTAL AS P |  | 0.007 | +/- 0.002 | mg/L | 0.004 | 0.002 | PD | NO | Three pumps running upon arrival.
57078007 | P84846 | PIE | P84846-7 | FPDAH1 | 2016-07-26 09:16 | SAMP | SW | G |  | NO BOTTLE SAMPLE |  | 0 |  | Units |  |  | PD | NO | No Bottle; Staff guage reading : 6.2 ft.
57078008 | P84846 | PIE | P84846-8 | S18C | 2016-07-26 10:35 | FCEB | DI | G |  | PHOSPHATE, TOTAL AS P | U | -0.002 | +/- 0.002 | mg/L | 0.004 | 0.002 | PD | NO | Associate TN Blank with TKN samples.
57079001 | P84847 | PIE | P84847-1 | S18C | 2016-08-09 11:21 | SAMP | SW | G |  | PHOSPHATE, TOTAL AS P |  | 0.005 | +/- 0.002 | mg/L | 0.004 | 0.002 | PD | NO | Gates open completely at 12 feet.
57079003 | P84847 | PIE | P84847-3 | S178 | 2016-08-09 10:59 | SAMP | SW | G |  | PHOSPHATE, TOTAL AS P |  | 0.013 | +/- 0.002 | mg/L | 0.004 | 0.002 | PD | NO | Gates open 8 feet.
57079004 | P84847 | PIE | P84847-4 | S177 | 2016-08-09 10:46 | SAMP | SW | G |  | PHOSPHATE, TOTAL AS P |  | 0.007 | +/- 0.002 | mg/L | 0.004 | 0.002 | PD | NO | Three pumps running at S199. S177 open 4.5 feet.
57079005 | P84847 | PIE | P84847-5 | AJC1 | 2016-08-09 10:30 | SAMP | SW | G |  | PHOSPHATE, TOTAL AS P |  | 0.006 | +/- 0.002 | mg/L | 0.004 | 0.002 | PD | NO | Staff gauge at 2.8 feet NAVD88.
57079006 | P84847 | PIE | P84847-6 | S200 | 2016-08-09 09:44 | SAMP | SW | G |  | PHOSPHATE, TOTAL AS P |  | 0.006 | +/- 0.002 | mg/L | 0.004 | 0.002 | PD | NO | Three pumps running.
57079007 | P84847 | PIE | P84847-7 | FPDAH1 | 2016-08-09 10:01 | SAMP | SW | G |  | NO BOTTLE SAMPLE |  | 0 |  | Units |  |  | PD | NO | No Bottle. Staff gauge tick marks covered by vegetation. Therefore, an accurate reading could not be obtained.
57079008 | P84847 | PIE | P84847-8 | S18C | 2016-08-09 11:55 | FCEB | DI | G |  | PHOSPHATE, TOTAL AS P | U | -0.002 | +/- 0.002 | mg/L | 0.004 | 0.002 | PD | NO | Associate TN Blank with TKN samples.
57080001 | P84848 | PIE | P84848-1 | S18C | 2016-08-23 11:13 | SAMP | SW | G |  | PHOSPHATE, TOTAL AS P |  | 0.004 | +/- 0.002 | mg/L | 0.004 | 0.002 | PD | NO | Two gates open to 11.9 ft upon arrival.
57080003 | P84848 | PIE | P84848-3 | S178 | 2016-08-23 10:53 | SAMP | SW | G |  | PHOSPHATE, TOTAL AS P | PMR | 0.011 | +/- 0.002 | mg/L | 0.004 | 0.002 | PD | NO | Two gates open to 8 ft upon arrival. Lid was not completely capped during transport of the samples from field to the lab causing the CL and OPO4 samples to spill into the ice cooler during transport. Sample bottle and ice water were discarded and Labratory staff was informed. [CL] cancelled. [OPO4] cancelled.
57080004 | P84848 | PIE | P84848-4 | S177 | 2016-08-23 10:40 | SAMP | SW | G |  | PHOSPHATE, TOTAL AS P |  | 0.006 | +/- 0.002 | mg/L | 0.004 | 0.002 | PD | NO | Three pumps running at S199, gates closed at S177.
57080005 | P84848 | PIE | P84848-5 | AJC1 | 2016-08-23 10:21 | SAMP | SW | G |  | PHOSPHATE, TOTAL AS P |  | 0.006 | +/- 0.002 | mg/L | 0.004 | 0.002 | PD | NO | Water flowing over the rock weir upon arrival. Staff guage reading : 2.7ft, calibrated to NAVD88 SFWMD
57080006 | P84848 | PIE | P84848-6 | S200 | 2016-08-23 09:41 | SAMP | SW | G |  | PHOSPHATE, TOTAL AS P |  | 0.006 | +/- 0.002 | mg/L | 0.004 | 0.002 | PD | NO | Three pumps running upon arrival.
57080007 | P84848 | PIE | P84848-7 | FPDAH1 | 2016-08-23 09:55 | SAMP | SW | G |  | NO BOTTLE SAMPLE |  | 0 |  | Units |  |  | PD | NO | No Bottle; Staff guage reading : 5.9 ft, calibrated to NAVD88 SFWMD.
57080008 | P84848 | PIE | P84848-8 | S18C | 2016-08-23 11:24 | FCEB | DI | G |  | PHOSPHATE, TOTAL AS P | U | -0.002 | +/- 0.002 | mg/L | 0.004 | 0.002 | PD | NO | Associate TN Blank with TKN samples.
57080009 | P84848 | PIE | P84848-9 | S331-173 | 2016-08-23 08:58 | SAMP | SW | G |  | PHOSPHATE, TOTAL AS P |  | 0.007 | +/- 0.002 | mg/L | 0.004 | 0.002 | PD | NO | One pump open at S331, Gate closed at 173.
57081001 | P84849 | PIE | P84849-1 | S18C | 2016-09-07 12:06 | SAMP | SW | G |  | PHOSPHATE, TOTAL AS P |  | 0.004 | +/- 0.002 | mg/L | 0.004 | 0.002 | PD | NO | Gates wide open 12 feet. Flow observed.
57081003 | P84849 | PIE | P84849-3 | S178 | 2016-09-07 11:40 | SAMP | SW | G |  | PHOSPHATE, TOTAL AS P |  | 0.006 | +/- 0.002 | mg/L | 0.004 | 0.002 | PD | NO | Gates wide open at 8 feet.
57081004 | P84849 | PIE | P84849-4 | S177 | 2016-09-07 11:14 | SAMP | SW | G |  | PHOSPHATE, TOTAL AS P |  | 0.006 | +/- 0.002 | mg/L | 0.004 | 0.002 | PD | NO | Three pumps running at S199. S177 gate closed.
57081005 | P84849 | PIE | P84849-5 | AJC1 | 2016-09-07 10:56 | SAMP | SW | G |  | PHOSPHATE, TOTAL AS P |  | 0.004 | +/- 0.002 | mg/L | 0.004 | 0.002 | PD | NO | Staff gauge at 3.8 feet NAVD88.
57081006 | P84849 | PIE | P84849-6 | S200 | 2016-09-07 10:27 | SAMP | SW | G |  | PHOSPHATE, TOTAL AS P |  | 0.005 | +/- 0.002 | mg/L | 0.004 | 0.002 | PD | NO | Three pumps running.
57081007 | P84849 | PIE | P84849-7 | FPDAH1 | 2016-09-07 10:17 | SAMP | SW | G |  | NO BOTTLE SAMPLE |  | 0 |  | Units |  |  | PD | NO | No Bottle. Staff gauge is at 6.2 feet NAVD88.
57081008 | P84849 | PIE | P84849-8 | S177 | 2016-09-07 11:21 | FCEB | DI | G |  | PHOSPHATE, TOTAL AS P | U | -0.002 | +/- 0.002 | mg/L | 0.004 | 0.002 | PD | NO | Associate TN Blank with TKN samples.
57082001 | P84850 | PIE | P84850-1 | S18C | 2016-09-20 11:20 | SAMP | SW | G |  | PHOSPHATE, TOTAL AS P |  | 0.004 | +/- 0.002 | mg/L | 0.004 | 0.002 | PD | NO | Gates open 11.8 feet
57082003 | P84850 | PIE | P84850-3 | S178 | 2016-09-20 10:53 | SAMP | SW | G |  | PHOSPHATE, TOTAL AS P |  | 0.016 | +/- 0.002 | mg/L | 0.004 | 0.002 | PD | NO | Gates open
57082004 | P84850 | PIE | P84850-4 | S177 | 2016-09-20 10:41 | SAMP | SW | G |  | PHOSPHATE, TOTAL AS P |  | 0.005 | +/- 0.002 | mg/L | 0.004 | 0.002 | PD | NO | 3 pumps running at S199. S-177 gates closed
57082005 | P84850 | PIE | P84850-5 | AJC1 | 2016-09-20 10:21 | SAMP | SW | G |  | PHOSPHATE, TOTAL AS P |  | 0.006 | +/- 0.002 | mg/L | 0.004 | 0.002 | PD | NO | Staff gauge is at 2.8
57082006 | P84850 | PIE | P84850-6 | S200 | 2016-09-20 09:54 | SAMP | SW | G |  | PHOSPHATE, TOTAL AS P |  | 0.006 | +/- 0.002 | mg/L | 0.004 | 0.002 | PD | NO | 3 pumps running.
57082007 | P84850 | PIE | P84850-7 | FPDAH1 | 2016-09-20 11:07 | SAMP | SW | G |  | NO BOTTLE SAMPLE |  | 0 |  | Units |  |  | PD | NO | No Bottle. Staff gauge was at 6.15 feet
57082008 | P84850 | PIE | P84850-8 | S178 | 2016-09-20 10:56 | FCEB | DI | G |  | PHOSPHATE, TOTAL AS P | U | -0.002 | +/- 0.002 | mg/L | 0.004 | 0.002 | PD | NO | Associate TN Blank with TKN samples.
57083001 | P84842 | PIE | P84842-1 | S197 | 2016-08-16 12:47 | SAMP | SW | G |  | PHOSPHATE, TOTAL AS P |  | 0.004 | +/- 0.002 | mg/L | 0.004 | 0.002 | PD | NO | All gates are closed
57083002 | P84842 | PIE | P84842-2 | S18C | 2016-08-16 12:12 | SAMP | SW | G |  | PHOSPHATE, TOTAL AS P |  | 0.005 | +/- 0.002 | mg/L | 0.004 | 0.002 | PD | NO | Both gates open 12 ft
57083004 | P84842 | PIE | P84842-4 | S178 | 2016-08-16 09:34 | SAMP | SW | G |  | PHOSPHATE, TOTAL AS P |  | 0.008 | +/- 0.002 | mg/L | 0.004 | 0.002 | PD | NO | Both gates open. Low flow. Garbage in and around the site.
57083005 | P84842 | PIE | P84842-5 | S177 | 2016-08-16 11:49 | SAMP | SW | G |  | PHOSPHATE, TOTAL AS P |  | 0.008 | +/- 0.002 | mg/L | 0.004 | 0.002 | PD | NO | S177 gates are closed. S199 has 2 pumps running. Heavy Rain and thunder storms approaching from the SE
57083006 | P84842 | PIE | P84842-6 | AJC1 | 2016-08-16 11:24 | SAMP | SW | G |  | PHOSPHATE, TOTAL AS P |  | 0.007 | +/- 0.002 | mg/L | 0.004 | 0.002 | PD | NO | Staff gauge at 2.7 ft NAVD88
57083007 | P84842 | PIE | P84842-7 | S200 | 2016-08-16 10:16 | SAMP | SW | G |  | PHOSPHATE, TOTAL AS P |  | 0.006 | +/- 0.002 | mg/L | 0.004 | 0.002 | PD | NO | All three pumps running.
57083008 | P84842 | PIE | P84842-8 | FPDAH1 | 2016-08-16 10:07 | SAMP | SW | G |  | NO BOTTLE SAMPLE |  | 0 |  | Units |  |  | PD | NO | No Bottle. 6.2 on the NAVD88
57083009 | P84842 | PIE | P84842-9 | BERMB3 | 2016-08-16 10:36 | SAMP | SW | G |  | PHOSPHATE, TOTAL AS P |  | 0.015 | +/- 0.002 | mg/L | 0.004 | 0.002 | PD | NO | Sample taken from autosampler walkway. Dip pole used for sample due to high density of vegetation
57083010 | P84842 | PIE | P84842-10 | S18C | 2016-08-16 12:26 | FCEB | DI | G |  | PHOSPHATE, TOTAL AS P | U | -0.002 | +/- 0.002 | mg/L | 0.004 | 0.002 | PD | NO | Associate TN Blank with TKN samples.
57083011 | P84842 | PIE | P84842-11 | S175 | 2016-08-16 11:08 | SAMP | SW | G |  | NO BOTTLE SAMPLE |  | 0 |  | Units |  |  | PD | NO | No Bottle. No flow. Structure closed.
57084001 | P84843 | PIE | P84843-1 | S197 | 2016-08-30 12:24 | SAMP | SW | G |  | NO BOTTLE SAMPLE |  | 0 |  | Units |  |  | PD | NO | No Bottle. gates closed, no flow
57084002 | P84843 | PIE | P84843-2 | S18C | 2016-08-30 11:44 | SAMP | SW | G |  | PHOSPHATE, TOTAL AS P | I | 0.003 | +/- 0.002 | mg/L | 0.004 | 0.002 | PD | NO | gates wide open, minimal flow
57084004 | P84843 | PIE | P84843-4 | S178 | 2016-08-30 11:20 | SAMP | SW | G |  | PHOSPHATE, TOTAL AS P |  | 0.011 | +/- 0.002 | mg/L | 0.004 | 0.002 | PD | NO | gates wide open, above water, minimal flow, and looks like wind driven surface flow from south. moderate amount of trash in water around structure.
57084005 | P84843 | PIE | P84843-5 | S177 | 2016-08-30 11:05 | SAMP | SW | G |  | PHOSPHATE, TOTAL AS P |  | 0.004 | +/- 0.002 | mg/L | 0.004 | 0.002 | PD | NO | S199 pumps running, strong flow. S177 closed.
57084006 | P84843 | PIE | P84843-6 | AJC1 | 2016-08-30 10:48 | SAMP | SW | G |  | PHOSPHATE, TOTAL AS P |  | 0.004 | +/- 0.002 | mg/L | 0.004 | 0.002 | PD | NO | staff gauge is 2.8 ft NAVD88, strong fllow
57084007 | P84843 | PIE | P84843-7 | S200 | 2016-08-30 10:14 | SAMP | SW | G |  | PHOSPHATE, TOTAL AS P |  | 0.004 | +/- 0.002 | mg/L | 0.004 | 0.002 | PD | NO | pumps running, strong flow
57084008 | P84843 | PIE | P84843-8 | FPDAH1 | 2016-08-30 10:26 | SAMP | SW | G |  | NO BOTTLE SAMPLE |  | 0 |  | Units |  |  | PD | NO | No Bottle. staff gauge is 6.2 ft NAVD88
57084009 | P84843 | PIE | P84843-9 | BERMB3 | 2016-08-30 09:51 | SAMP | SW | G |  | PHOSPHATE, TOTAL AS P |  | 0.021 | +/- 0.002 | mg/L | 0.004 | 0.002 | PD | NO | some water on weir, sample collected at middepth
57084010 | P84843 | PIE | P84843-10 | S18C | 2016-08-30 11:56 | FCEB | DI | G |  | PHOSPHATE, TOTAL AS P | U | -0.002 | +/- 0.002 | mg/L | 0.004 | 0.002 | PD | NO | Associate TN Blank with TKN samples.
57084011 | P84843 | PIE | P84843-11 | S175 | 2016-08-30 10:36 | SAMP | SW | G |  | NO BOTTLE SAMPLE |  | 0 |  | Units |  |  | PD | NO | No Bottle. structure closed, no flow
57086001 | P84841 | PIE | P84841-1 | S200 | 2016-07-19 10:07 | EB | DI | G |  | PHOSPHATE, TOTAL AS P | U | -0.002 | +/- 0.002 | mg/L | 0.004 | 0.002 | PD | NO | Associate TN Blank with TKN samples.
57086002 | P84841 | PIE | P84841-2 | S197 | 2016-07-19 13:37 | SAMP | SW | G |  | NO BOTTLE SAMPLE |  | 0 |  | Units |  |  | PD | NO | No Bottle. No recorded flow per fpm. Site not visited, no sample collected. Quarterly already done.
57086003 | P84841 | PIE | P84841-3 | S18C | 2016-07-19 13:15 | SAMP | SW | G |  | PHOSPHATE, TOTAL AS P |  | 0.004 | +/- 0.002 | mg/L | 0.004 | 0.002 | PD | NO
57086005 | P84841 | PIE | P84841-5 | S178 | 2016-07-19 12:44 | SAMP | SW | G |  | PHOSPHATE, TOTAL AS P | J | 0.023 | +/- 0.002 | mg/L | 0.004 | 0.002 | PD | NO
57086006 | P84841 | PIE | P84841-6 | S177 | 2016-07-19 12:30 | SAMP | SW | G |  | PHOSPHATE, TOTAL AS P |  | 0.005 | +/- 0.002 | mg/L | 0.004 | 0.002 | PD | NO
57086007 | P84841 | PIE | P84841-7 | AJC1 | 2016-07-19 12:05 | SAMP | SW | G |  | PHOSPHATE, TOTAL AS P |  | 0.006 | +/- 0.002 | mg/L | 0.004 | 0.002 | PD | NO | staff gauge read 2.3 ft NAVD88
57086008 | P84841 | PIE | P84841-8 | S200 | 2016-07-19 10:06 | SAMP | SW | G |  | PHOSPHATE, TOTAL AS P |  | 0.005 | +/- 0.002 | mg/L | 0.004 | 0.002 | PD | NO
57086009 | P84841 | PIE | P84841-9 | FPDAH1 | 2016-07-19 11:13 | SAMP | SW | G |  | NO BOTTLE SAMPLE |  | 0 |  | Units |  |  | PD | NO | No Bottle. Site visited, staff gauge too overgrown to read.
57086010 | P84841 | PIE | P84841-10 | BERMB3 | 2016-07-19 10:49 | SAMP | SW | G |  | NO BOTTLE SAMPLE |  | 0 |  | Units |  |  | PD | NO | No Bottle. Too shallow to sample.
57086011 | P84841 | PIE | P84841-11 | S178 | 2016-07-19 12:47 | RS | SW | G |  | PHOSPHATE, TOTAL AS P | J | 0.014 | +/- 0.002 | mg/L | 0.004 | 0.002 | PD | NO
57086012 | P84841 | PIE | P84841-12 | S178 | 2016-07-19 12:48 | RS | SW | G |  | PHOSPHATE, TOTAL AS P | J | 0.015 | +/- 0.002 | mg/L | 0.004 | 0.002 | PD | NO
57086013 | P84841 | PIE | P84841-13 | S200 | 2016-07-19 10:20 | FCEB | DI | G |  | PHOSPHATE, TOTAL AS P | U | -0.002 | +/- 0.002 | mg/L | 0.004 | 0.002 | PD | NO | Associate TN Blank with TKN samples.
57086014 | P84841 | PIE | P84841-14 | S175 | 2016-07-19 11:28 | SAMP | SW | G |  | NO BOTTLE SAMPLE |  | 0 |  | Units |  |  | PD | NO | No Bottle. Visited site, gates closed.
57090001 | P84861 | PIE | P84861-1 | S331-173 | 2016-07-18 09:36 | EB | DI | G |  | PHOSPHATE, TOTAL AS P | U | -0.002 | +/- 0.002 | mg/L | 0.004 | 0.002 | PD | NO | Associate TN Blank with TKN samples.
57090002 | P84861 | S357P | P84861-2 | S357 | 2016-07-18 10:42 | SAMP | SW | G |  | PHOSPHATE, TOTAL AS P |  | 0.006 | +/- 0.002 | mg/L | 0.004 | 0.002 | PD | NO | One pump running.
57090003 | P84861 | S357P | P84861-3 | S360W | 2016-07-18 10:59 | SAMP | SW | G |  | NO BOTTLE SAMPLE |  | 0 |  | Units |  |  | PD | NO | No Bottle. No flow over weir. Site dry with scattered puddles.
57090004 | P84861 | S357P | P84861-4 | S360E | 2016-07-18 11:03 | SAMP | SW | G |  | NO BOTTLE SAMPLE |  | 0 |  | Units |  |  | PD | NO | No Bottle. No flow over weir. Site dry with scattered puddles.
57090005 | P84861 | PIE | P84861-5 | S331-173 | 2016-07-18 09:47 | SAMP | SW | G |  | PHOSPHATE, TOTAL AS P |  | 0.01 | +/- 0.002 | mg/L | 0.004 | 0.002 | PD | NO | Two pumps running at S331. S173 is closed.
57090014 | P84861 | PIE | P84861-14 | S332B | 2016-07-18 11:22 | SAMP | SW | G |  | PHOSPHATE, TOTAL AS P |  | 0.009 | +/- 0.002 | mg/L | 0.004 | 0.002 | PD | NO | Four pumps running.
57090016 | P84861 | PIE | P84861-16 | S332C | 2016-07-18 12:01 | SAMP | SW | G |  | PHOSPHATE, TOTAL AS P |  | 0.007 | +/- 0.002 | mg/L | 0.004 | 0.002 | PD | NO | Four pumps running.
57090018 | P84861 | PIE | P84861-18 | S332DX | 2016-07-18 12:46 | SAMP | SW | G |  | PHOSPHATE, TOTAL AS P |  | 0.006 | +/- 0.002 | mg/L | 0.004 | 0.002 | PD | NO | Four pumps running. S176 is closed.
57090027 | P84861 | PIE | P84861-27 | S332 | 2016-07-18 13:08 | SAMP | SW | G |  | NO BOTTLE SAMPLE |  | 0 |  | Units |  |  | PD | NO | No Bottle. Site decomissioned.
57090028 | P84861 | PIE | P84861-28 | S331-173 | 2016-07-18 10:05 | RS | SW | G |  | PHOSPHATE, TOTAL AS P |  | 0.01 | +/- 0.002 | mg/L | 0.004 | 0.002 | PD | NO | Two pumps running at S331. S173 is closed.
57090029 | P84861 | PIE | P84861-29 | S331-173 | 2016-07-18 10:14 | RS | SW | G |  | PHOSPHATE, TOTAL AS P |  | 0.006 | +/- 0.002 | mg/L | 0.004 | 0.002 | PD | NO | Two pumps running at S331. S173 is closed.
57090030 | P84861 | PIE | P84861-30 | S332B | 2016-07-18 11:48 | FCEB | DI | G |  | PHOSPHATE, TOTAL AS P | U | -0.002 | +/- 0.002 | mg/L | 0.004 | 0.002 | PD | NO | Associate TN Blank with TKN samples.
57091001 | P84852 | S357P | P84852-1 | S357 | 2016-07-05 09:52 | SAMP | SW | G |  | PHOSPHATE, TOTAL AS P |  | 0.007 | +/- 0.002 | mg/L | 0.004 | 0.002 | PD | NO | One pump on
57091002 | P84852 | S357P | P84852-2 | S360W | 2016-07-05 10:09 | SAMP | SW | G |  | NO BOTTLE SAMPLE |  | 0 |  | Units |  |  | PD | NO | No Bottle. Site dry.
57091003 | P84852 | S357P | P84852-3 | S360E | 2016-07-05 10:10 | SAMP | SW | G |  | NO BOTTLE SAMPLE |  | 0 |  | Units |  |  | PD | NO | No Bottle. Site dry.
57091004 | P84852 | PIE | P84852-4 | S331-173 | 2016-07-05 09:17 | SAMP | SW | G |  | PHOSPHATE, TOTAL AS P |  | 0.01 | +/- 0.002 | mg/L | 0.004 | 0.002 | PD | NO | Two pumps running.
57091013 | P84852 | PIE | P84852-13 | S332B | 2016-07-05 10:37 | SAMP | SW | G |  | PHOSPHATE, TOTAL AS P |  | 0.009 | +/- 0.002 | mg/L | 0.004 | 0.002 | PD | NO | Two pumps running
57091015 | P84852 | PIE | P84852-15 | S332C | 2016-07-05 11:11 | SAMP | SW | G |  | PHOSPHATE, TOTAL AS P |  | 0.008 | +/- 0.002 | mg/L | 0.004 | 0.002 | PD | NO | Four pumps running
57091017 | P84852 | PIE | P84852-17 | S332DX | 2016-07-05 12:01 | SAMP | SW | G |  | PHOSPHATE, TOTAL AS P |  | 0.007 | +/- 0.002 | mg/L | 0.004 | 0.002 | PD | NO | Four pumps running. Gates at S176 closed.
57091026 | P84852 | PIE | P84852-26 | S332B | 2016-07-05 10:51 | FCEB | DI | G |  | PHOSPHATE, TOTAL AS P | U | -0.002 | +/- 0.002 | mg/L | 0.004 | 0.002 | PD | NO | Associate TN Blank with TKN samples.
57091027 | P84852 | PIE | P84852-27 | S332DX | 2016-07-05 12:27 | FB | DI | G |  | PHOSPHATE, TOTAL AS P | U | -0.002 | +/- 0.002 | mg/L | 0.004 | 0.002 | PD | NO | Associate TN Blank with TKN samples.
57091028 | P84852 | PIE | P84852-28 | S332 | 2016-07-05 12:29 | SAMP | SW | G |  | NO BOTTLE SAMPLE |  | 0 |  | Units |  |  | PD | NO | No Bottle. Per FPM site decomissioned.
57092001 | P84854 | S357P | P84854-1 | S357 | 2016-08-01 09:33 | SAMP | SW | G |  | PHOSPHATE, TOTAL AS P |  | 0.004 | +/- 0.002 | mg/L | 0.004 | 0.002 | PD | NO | One pump running.
57092002 | P84854 | S357P | P84854-2 | S360W | 2016-08-01 09:46 | SAMP | SW | G |  | NO BOTTLE SAMPLE |  | 0 |  | Units |  |  | PD | NO | No Bottle. No flow over the weir or culvert. Site dry.
57092003 | P84854 | S357P | P84854-3 | S360E | 2016-08-01 09:50 | SAMP | SW | G |  | NO BOTTLE SAMPLE |  | 0 |  | Units |  |  | PD | NO | No Bottle. No flow over the weir. Site dry.
57092004 | P84854 | PIE | P84854-4 | S331-173 | 2016-08-01 09:10 | SAMP | SW | G |  | PHOSPHATE, TOTAL AS P |  | 0.01 | +/- 0.002 | mg/L | 0.004 | 0.002 | PD | NO | Two pumps running. Dead snake (over 15 ft long) upstream of S331 and downstream of sampling site. Gates at S173 closed.
57092013 | P84854 | PIE | P84854-13 | S332B | 2016-08-01 10:03 | SAMP | SW | G |  | PHOSPHATE, TOTAL AS P |  | 0.009 | +/- 0.002 | mg/L | 0.004 | 0.002 | PD | NO | Four pumps running.
57092015 | P84854 | PIE | P84854-15 | S332C | 2016-08-01 10:27 | SAMP | SW | G |  | PHOSPHATE, TOTAL AS P |  | 0.006 | +/- 0.002 | mg/L | 0.004 | 0.002 | PD | NO | Four pumps running
57092017 | P84854 | PIE | P84854-17 | S332DX | 2016-08-01 10:46 | SAMP | SW | G |  | PHOSPHATE, TOTAL AS P |  | 0.007 | +/- 0.002 | mg/L | 0.004 | 0.002 | PD | NO | Pumps off at S332DX. Gates at S176 open 2.3 ft.
57092026 | P84854 | PIE | P84854-26 | S332B | 2016-08-01 10:12 | FCEB | DI | G |  | PHOSPHATE, TOTAL AS P | U | -0.002 | +/- 0.002 | mg/L | 0.004 | 0.002 | PD | NO | Associate TN Blank with TKN samples.
57092027 | P84854 | PIE | P84854-27 | S332DX | 2016-08-01 10:58 | FB | DI | G |  | PHOSPHATE, TOTAL AS P | U | -0.002 | +/- 0.002 | mg/L | 0.004 | 0.002 | PD | NO | Associate TN Blank with TKN samples.
57092028 | P84854 | PIE | P84854-28 | S332 | 2016-08-01 11:02 | SAMP | SW | G |  | NO BOTTLE SAMPLE |  | 0 |  | Units |  |  | PD | NO | No Bottle. Site decomissioned
57093001 | P84855 | S357P | P84855-1 | S357 | 2016-08-15 09:17 | SAMP | SW | G |  | PHOSPHATE, TOTAL AS P |  | 0.006 | +/- 0.002 | mg/L | 0.004 | 0.002 | PD | NO | Three pumps running.
57093002 | P84855 | S357P | P84855-2 | S360W | 2016-08-15 09:31 | SAMP | SW | G |  | NO BOTTLE SAMPLE |  | 0 |  | Units |  |  | PD | NO | No Bottle. No flow over the weir or at the culvert.
57093003 | P84855 | S357P | P84855-3 | S360E | 2016-08-15 09:34 | SAMP | SW | G |  | NO BOTTLE SAMPLE |  | 0 |  | Units |  |  | PD | NO | No Bottle. No flow over the weir.
57093004 | P84855 | PIE | P84855-4 | S331-173 | 2016-08-15 08:50 | SAMP | SW | G |  | PHOSPHATE, TOTAL AS P |  | 0.008 | +/- 0.002 | mg/L | 0.004 | 0.002 | PD | NO | Two pumps running
57093013 | P84855 | PIE | P84855-13 | S332B | 2016-08-15 09:49 | SAMP | SW | G |  | PHOSPHATE, TOTAL AS P |  | 0.007 | +/- 0.002 | mg/L | 0.004 | 0.002 | PD | NO | Five pumps running. Dead horse south of structure and downstream from sampling site.
57093015 | P84855 | PIE | P84855-15 | S332C | 2016-08-15 10:13 | SAMP | SW | G |  | PHOSPHATE, TOTAL AS P |  | 0.005 | +/- 0.002 | mg/L | 0.004 | 0.002 | PD | NO | Four pumps running
57093017 | P84855 | PIE | P84855-17 | S332DX | 2016-08-15 10:31 | SAMP | SW | G |  | PHOSPHATE, TOTAL AS P |  | 0.006 | +/- 0.002 | mg/L | 0.004 | 0.002 | PD | NO | Three pumps running. Gates at S176 closed.
57093026 | P84855 | PIE | P84855-26 | S332B | 2016-08-15 09:59 | FCEB | DI | G |  | PHOSPHATE, TOTAL AS P | U | -0.002 | +/- 0.002 | mg/L | 0.004 | 0.002 | PD | NO | Associate TN Blank with TKN samples.
57093027 | P84855 | PIE | P84855-27 | S332DX | 2016-08-15 10:42 | FB | DI | G |  | PHOSPHATE, TOTAL AS P | U | -0.002 | +/- 0.002 | mg/L | 0.004 | 0.002 | PD | NO | Associate TN Blank with TKN samples.
57094001 | P84856 | S357P | P84856-1 | S357 | 2016-08-29 09:48 | SAMP | SW | G |  | PHOSPHATE, TOTAL AS P |  | 0.012 | +/- 0.002 | mg/L | 0.004 | 0.002 | PD | NO | One pump running
57094002 | P84856 | S357P | P84856-2 | S360W | 2016-08-29 10:06 | SAMP | SW | G |  | NO BOTTLE SAMPLE |  | 0 |  | Units |  |  | PD | NO | No Bottle. No flow through culvert or over wier
57094003 | P84856 | S357P | P84856-3 | S360E | 2016-08-29 10:08 | SAMP | SW | G |  | NO BOTTLE SAMPLE |  | 0 |  | Units |  |  | PD | NO | No Bottle. No flow through culvert or over wier.
57094004 | P84856 | PIE | P84856-4 | S331-173 | 2016-08-29 09:19 | SAMP | SW | G |  | PHOSPHATE, TOTAL AS P |  | 0.007 | +/- 0.002 | mg/L | 0.004 | 0.002 | PD | NO | No flow. No pumps Flowing. No structures open. Dip pole used for grab sample. Magenta bottle only received. Acodes TSS, NOX, TKN, CL, OPO4, CA canceled. PM L. Wenkert confirmed TPO4 only needed and will submit correction.
57094013 | P84856 | PIE | P84856-13 | S332B | 2016-08-29 10:23 | SAMP | SW | G |  | PHOSPHATE, TOTAL AS P |  | 0.007 | +/- 0.002 | mg/L | 0.004 | 0.002 | PD | NO | Two pumps running
57094015 | P84856 | PIE | P84856-15 | S332C | 2016-08-29 10:49 | SAMP | SW | G |  | PHOSPHATE, TOTAL AS P |  | 0.005 | +/- 0.002 | mg/L | 0.004 | 0.002 | PD | NO | Two pumps running
57094017 | P84856 | PIE | P84856-17 | S332DX | 2016-08-29 11:19 | SAMP | SW | G |  | PHOSPHATE, TOTAL AS P |  | 0.006 | +/- 0.002 | mg/L | 0.004 | 0.002 | PD | NO | Four pumps running
57094026 | P84856 | PIE | P84856-26 | S332DX | 2016-08-29 11:36 | FCEB | DI | G |  | PHOSPHATE, TOTAL AS P | U | -0.002 | +/- 0.002 | mg/L | 0.004 | 0.002 | PD | NO | Associate TN Blank with TKN samples.
57094027 | P84856 | PIE | P84856-27 | S332DX | 2016-08-29 11:37 | FB | DI | G |  | PHOSPHATE, TOTAL AS P | U | -0.002 | +/- 0.002 | mg/L | 0.004 | 0.002 | PD | NO | Associate TN Blank with TKN samples.
57095001 | P84857 | S357P | P84857-1 | S357 | 2016-09-12 10:16 | SAMP | SW | G |  | PHOSPHATE, TOTAL AS P |  | 0.036 | +/- 0.003 | mg/L | 0.004 | 0.002 | PD | NO | Heavy construction on the seepage canal west of the site. Water heavily impacted with suspended solids from construction. FB added to P number. One pump running.
57095002 | P84857 | S357P | P84857-2 | S360W | 2016-09-12 10:46 | SAMP | SW | G |  | NO BOTTLE SAMPLE |  | 0 |  | Units |  |  | PD | NO | No Bottle. Site dry. Culvert removed road digged out. No flow through temporary canal or weir.
57095003 | P84857 | S357P | P84857-3 | S360E | 2016-09-12 10:48 | SAMP | SW | G |  | NO BOTTLE SAMPLE |  | 0 |  | Units |  |  | PD | NO | No Bottle. Site dry.
57095004 | P84857 | PIE | P84857-4 | S331-173 | 2016-09-12 09:29 | SAMP | SW | G |  | PHOSPHATE, TOTAL AS P |  | 0.005 | +/- 0.002 | mg/L | 0.004 | 0.002 | PD | NO | One pump running.Gates at S173 closed.
57095013 | P84857 | PIE | P84857-13 | S332B | 2016-09-12 11:09 | SAMP | SW | G |  | PHOSPHATE, TOTAL AS P |  | 0.005 | +/- 0.002 | mg/L | 0.004 | 0.002 | PD | NO | Five pumps running.
57095015 | P84857 | PIE | P84857-15 | S332C | 2016-09-12 11:49 | SAMP | SW | G |  | PHOSPHATE, TOTAL AS P |  | 0.007 | +/- 0.002 | mg/L | 0.004 | 0.002 | PD | NO | One pump running.
57095017 | P84857 | PIE | P84857-17 | S332DX | 2016-09-12 12:19 | SAMP | SW | G |  | PHOSPHATE, TOTAL AS P |  | 0.006 | +/- 0.002 | mg/L | 0.004 | 0.002 | PD | NO | 4 pumps running at S332DX. Gates at S176 closed.
57095026 | P84857 | PIE | P84857-26 | S332B | 2016-09-12 11:32 | FCEB | DI | G |  | PHOSPHATE, TOTAL AS P | U | -0.002 | +/- 0.002 | mg/L | 0.004 | 0.002 | PD | NO | Associate TN Blank with TKN samples.
57095027 | P84857 | PIE | P84857-27 | S332DX | 2016-09-12 12:47 | FB | DI | G |  | PHOSPHATE, TOTAL AS P | U | -0.002 | +/- 0.002 | mg/L | 0.004 | 0.002 | PD | NO | Associate TN Blank with TKN samples.
57095029 | P84857 | S357P | P84857-29 | S357 | 2016-09-12 10:28 | FB | DI | G |  | PHOSPHATE, TOTAL AS P | U | -0.002 | +/- 0.002 | mg/L | 0.004 | 0.002 | PD | NO | P Number added due to construction on S357. TPO4 acode added and OPO4 acode deleted as per PM L. Wenkert. PM will submit correction for documentation.
57096001 | P84858 | S357P | P84858-1 | S357 | 2016-09-26 09:30 | SAMP | SW | G |  | PHOSPHATE, TOTAL AS P |  | 0.03 | +/- 0.003 | mg/L | 0.004 | 0.002 | PD | NO | 1 pump running
57096002 | P84858 | S357P | P84858-2 | S360W | 2016-09-26 09:44 | SAMP | SW | G |  | NO BOTTLE SAMPLE |  | 0 |  | Units |  |  | PD | NO | No Bottle. No flow over the wier
57096003 | P84858 | S357P | P84858-3 | S360E | 2016-09-26 09:46 | SAMP | SW | G |  | NO BOTTLE SAMPLE |  | 0 |  | Units |  |  | PD | NO | No Bottle. No flow over wier
57096004 | P84858 | PIE | P84858-4 | S331-173 | 2016-09-26 08:56 | SAMP | SW | G |  | PHOSPHATE, TOTAL AS P |  | 0.008 | +/- 0.002 | mg/L | 0.004 | 0.002 | PD | NO | 1 pump running
57096013 | P84858 | PIE | P84858-13 | S332B | 2016-09-26 10:04 | SAMP | SW | G |  | PHOSPHATE, TOTAL AS P |  | 0.006 | +/- 0.002 | mg/L | 0.004 | 0.002 | PD | NO | 2 pumps running
57096015 | P84858 | PIE | P84858-15 | S332C | 2016-09-26 10:40 | SAMP | SW | G |  | PHOSPHATE, TOTAL AS P |  | 0.006 | +/- 0.002 | mg/L | 0.004 | 0.002 | PD | NO | 2 pumps running
57096017 | P84858 | PIE | P84858-17 | S332DX | 2016-09-26 11:05 | SAMP | SW | G |  | PHOSPHATE, TOTAL AS P |  | 0.006 | +/- 0.002 | mg/L | 0.004 | 0.002 | PD | NO | 4 pumps running at S332D. Gate open 1.0 feet
57096026 | P84858 | PIE | P84858-26 | S332B | 2016-09-26 10:07 | FCEB | DI | G |  | PHOSPHATE, TOTAL AS P | U | -0.002 | +/- 0.002 | mg/L | 0.004 | 0.002 | PD | NO | Associate TN Blank with TKN samples.
57096027 | P84858 | PIE | P84858-27 | S332B | 2016-09-26 10:23 | FB | DI | G |  | PHOSPHATE, TOTAL AS P | U | -0.002 | +/- 0.002 | mg/L | 0.004 | 0.002 | PD | NO | Associate TN Blank with TKN samples.
57096028 | P84858 | PIE | P84858-28 | S332 | 2016-09-26 15:25 | SAMP | SW | G |  | NO BOTTLE SAMPLE |  | 0 |  | Units |  |  | PD | NO | No Bottle. Site not visited due too being decomissioned.
57097001 | P84862 | S357P | P84862-1 | S357 | 2016-07-11 10:05 | SAMP | SW | G |  | PHOSPHATE, TOTAL AS P |  | 0.006 | +/- 0.002 | mg/L | 0.004 | 0.002 | PD | NO | one pump running
57097002 | P84862 | S357P | P84862-2 | S360W | 2016-07-11 10:20 | SAMP | SW | G |  | NO BOTTLE SAMPLE |  | 0 |  | Units |  |  | PD | NO | No Bottle. area is dry, no sample possible
57097003 | P84862 | S357P | P84862-3 | S360E | 2016-07-11 10:23 | SAMP | SW | G |  | NO BOTTLE SAMPLE |  | 0 |  | Units |  |  | PD | NO | No Bottle. site is dry, sample not possible
57097004 | P84862 | PIE | P84862-4 | S331-173 | 2016-07-11 09:28 | SAMP | SW | G |  | PHOSPHATE, TOTAL AS P |  | 0.009 | +/- 0.002 | mg/L | 0.004 | 0.002 | PD | NO | 2 pumps running
57097013 | P84862 | PIE | P84862-13 | S332B | 2016-07-11 10:54 | SAMP | SW | G |  | PHOSPHATE, TOTAL AS P |  | 0.009 | +/- 0.002 | mg/L | 0.004 | 0.002 | PD | NO | 2 of 4 pumps running.
57097015 | P84862 | PIE | P84862-15 | S332C | 2016-07-11 11:35 | SAMP | SW | G |  | PHOSPHATE, TOTAL AS P |  | 0.007 | +/- 0.002 | mg/L | 0.004 | 0.002 | PD | NO | 4 of 4 pumps running
57097017 | P84862 | PIE | P84862-17 | S332DX | 2016-07-11 12:31 | SAMP | SW | G |  | PHOSPHATE, TOTAL AS P |  | 0.006 | +/- 0.002 | mg/L | 0.004 | 0.002 | PD | NO | 2 pumps running
57097026 | P84862 | PIE | P84862-26 | S332B | 2016-07-11 11:07 | FCEB | DI | G |  | PHOSPHATE, TOTAL AS P | U | -0.002 | +/- 0.002 | mg/L | 0.004 | 0.002 | PD | NO | Associate TN Blank with TKN samples.
57097027 | P84862 | PIE | P84862-27 | S332DX | 2016-07-11 13:01 | FB | DI | G |  | PHOSPHATE, TOTAL AS P | U | -0.002 | +/- 0.002 | mg/L | 0.004 | 0.002 | PD | NO | Associate TN Blank with TKN samples.
57098001 | P84863 | S357P | P84863-1 | S357 | 2016-07-25 09:56 | SAMP | SW | G |  | PHOSPHATE, TOTAL AS P |  | 0.006 | +/- 0.002 | mg/L | 0.004 | 0.002 | PD | NO | One pump running.
57098002 | P84863 | S357P | P84863-2 | S360W | 2016-07-25 10:12 | SAMP | SW | G |  | NO BOTTLE SAMPLE |  | 0 |  | Units |  |  | PD | NO | No Bottle. No flow over the weir or at culvert. Site mostly dry.
57098003 | P84863 | S357P | P84863-3 | S360E | 2016-07-25 10:14 | SAMP | SW | G |  | NO BOTTLE SAMPLE |  | 0 |  | Units |  |  | PD | NO | No Bottle. No flow over the weir. Site mostly dry.
57098004 | P84863 | PIE | P84863-4 | S331-173 | 2016-07-25 09:15 | SAMP | SW | G |  | PHOSPHATE, TOTAL AS P |  | 0.011 | +/- 0.002 | mg/L | 0.004 | 0.002 | PD | NO | Two pumps running. Gates at S173 closed.
57098013 | P84863 | PIE | P84863-13 | S332B | 2016-07-25 10:40 | SAMP | SW | G |  | PHOSPHATE, TOTAL AS P |  | 0.008 | +/- 0.002 | mg/L | 0.004 | 0.002 | PD | NO
57098015 | P84863 | PIE | P84863-15 | S332C | 2016-07-25 11:17 | SAMP | SW | G |  | PHOSPHATE, TOTAL AS P |  | 0.007 | +/- 0.002 | mg/L | 0.004 | 0.002 | PD | NO | Four pumps running.
57098017 | P84863 | PIE | P84863-17 | S332DX | 2016-07-25 12:19 | SAMP | SW | G |  | PHOSPHATE, TOTAL AS P |  | 0.008 | +/- 0.002 | mg/L | 0.004 | 0.002 | PD | NO | Pumps off. Gates at S176 opened 9 ft.
57098026 | P84863 | PIE | P84863-26 | S332B | 2016-07-25 10:58 | FCEB | DI | G |  | PHOSPHATE, TOTAL AS P | U | -0.002 | +/- 0.002 | mg/L | 0.004 | 0.002 | PD | NO | Associate TN Blank with TKN samples.
57098027 | P84863 | PIE | P84863-27 | S332DX | 2016-07-25 12:40 | FB | DI | G |  | PHOSPHATE, TOTAL AS P | U | -0.002 | +/- 0.002 | mg/L | 0.004 | 0.002 | PD | NO | Associate TN Blank with TKN samples.
57099001 | P84864 | S357P | P84864-1 | S357 | 2016-08-08 10:17 | SAMP | SW | G |  | PHOSPHATE, TOTAL AS P |  | 0.006 | +/- 0.002 | mg/L | 0.004 | 0.002 | PD | NO | 1 pump running
57099002 | P84864 | S357P | P84864-2 | S360W | 2016-08-08 10:33 | SAMP | SW | G |  | NO BOTTLE SAMPLE |  | 0 |  | Units |  |  | PD | NO | No Bottle. No flow over weir orculvet
57099003 | P84864 | S357P | P84864-3 | S360E | 2016-08-08 10:35 | SAMP | SW | G |  | NO BOTTLE SAMPLE |  | 0 |  | Units |  |  | PD | NO | No Bottle No flow over weir orculvet
57099004 | P84864 | PIE | P84864-4 | S331-173 | 2016-08-08 09:23 | SAMP | SW | G |  | PHOSPHATE, TOTAL AS P |  | 0.008 | +/- 0.002 | mg/L | 0.004 | 0.002 | PD | NO | Three pumps running. 173 gate closed
57099013 | P84864 | PIE | P84864-13 | S332B | 2016-08-08 10:56 | SAMP | SW | G |  | PHOSPHATE, TOTAL AS P |  | 0.007 | +/- 0.002 | mg/L | 0.004 | 0.002 | PD | NO | 5 pumps running
57099015 | P84864 | PIE | P84864-15 | S332C | 2016-08-08 12:07 | SAMP | SW | G |  | PHOSPHATE, TOTAL AS P |  | 0.005 | +/- 0.002 | mg/L | 0.004 | 0.002 | PD | NO | 4 pumps running
57099017 | P84864 | PIE | P84864-17 | S332DX | 2016-08-08 12:37 | SAMP | SW | G |  | PHOSPHATE, TOTAL AS P |  | 0.006 | +/- 0.002 | mg/L | 0.004 | 0.002 | PD | NO | no pumps running. S176 open 9 ft. No flow,TPO4 only
57099026 | P84864 | PIE | P84864-26 | S332B | 2016-08-08 11:31 | FCEB | DI | G |  | PHOSPHATE, TOTAL AS P | U | -0.002 | +/- 0.002 | mg/L | 0.004 | 0.002 | PD | NO | Associate TN Blank with TKN samples. Magenta collected in a 120 mL Bottle
57099027 | P84864 | PIE | P84864-27 | S332B | 2016-08-08 11:42 | FB | DI | G |  | PHOSPHATE, TOTAL AS P | U | -0.002 | +/- 0.002 | mg/L | 0.004 | 0.002 | PD | NO | Associate TN Blank with TKN samples.
57100001 | P84865 | S357P | P84865-1 | S357 | 2016-08-22 10:21 | SAMP | SW | G |  | PHOSPHATE, TOTAL AS P |  | 0.012 | +/- 0.002 | mg/L | 0.004 | 0.002 | PD | NO | 1 Pump running. Turbid water due to constrution. All dates and times are correct time stamp error due to the notes we taken by hand in the field and transcribed to HFDM at the FOC. WARNING: Time exceeds +/- 1 Hour(s).
57100002 | P84865 | S357P | P84865-2 | S360W | 2016-08-22 10:34 | SAMP | SW | G |  | NO BOTTLE SAMPLE |  | 0 |  | Units |  |  | PD | NO | No Bottle. No flow over the weir or at the culvert.. All dates and times are correct time stamp error due to the notes we taken by hand in the field and transcribed to HFDM at the FOC. WARNING: Time exceeds +/- 1 Hour(s).
57100003 | P84865 | S357P | P84865-3 | S360E | 2016-08-22 10:33 | SAMP | SW | G |  | NO BOTTLE SAMPLE |  | 0 |  | Units |  |  | PD | NO | No Bottle. No flow over the weir or at the culvert . All dates and times are correct time stamp error due to the notes we taken by hand in the field and transcribed to HFDM at the FOC
57100013 | P84865 | PIE | P84865-13 | S332B | 2016-08-22 10:52 | SAMP | SW | G |  | PHOSPHATE, TOTAL AS P |  | 0.006 | +/- 0.002 | mg/L | 0.004 | 0.002 | PD | NO | 2 pumps running. All dates and times are correct time stamp error due to the notes we taken by hand in the field and transcribed to HFDM at the FOC. Field parameters we saved to the console and printed out and transcibed back at the FOC. WARNING: Time exceeds +/- 1 Hour(s).
57100015 | P84865 | PIE | P84865-15 | S332C | 2016-08-22 11:31 | SAMP | SW | G |  | PHOSPHATE, TOTAL AS P |  | 0.006 | +/- 0.002 | mg/L | 0.004 | 0.002 | PD | NO | 2 pumps running. All dates and times are correct time stamp error due to the notes we taken by hand in the field and transcribed to HFDM at the FOC. Field parameters we saved to the console and printed out and transcibed back at the FOC. WARNING: Time exceeds +/- 1 Hour(s).
57100017 | P84865 | PIE | P84865-17 | S332DX | 2016-08-22 11:59 | SAMP | SW | G |  | PHOSPHATE, TOTAL AS P |  | 0.006 | +/- 0.002 | mg/L | 0.004 | 0.002 | PD | NO | 4 pumps running. All dates and times are correct time stamp error due to the notes we taken by hand in the field and transcribed to HFDM at the FOC. Field parameters we saved to the console and printed out and transcibed back at the FOC. WARNING: Time exceeds +/- 1 Hour(s).
57100026 | P84865 | PIE | P84865-26 | S332B | 2016-08-22 11:02 | FCEB | DI | G |  | PHOSPHATE, TOTAL AS P | U | -0.002 | +/- 0.002 | mg/L | 0.004 | 0.002 | PD | NO | Associate TN Blank with TKN samples. A 120 mL bottle was used instead of a 250 mL bottle. WARNING: Time exceeds +/- 1 Hour(s).
57100027 | P84865 | PIE | P84865-27 | S332B | 2016-08-22 11:03 | FB | DI | G |  | PHOSPHATE, TOTAL AS P | U | -0.002 | +/- 0.002 | mg/L | 0.004 | 0.002 | PD | NO | Associate TN Blank with TKN samples. WARNING: Time exceeds +/- 1 Hour(s).
57101001 | P84866 | S357P | P84866-1 | S357 | 2016-09-06 10:13 | SAMP | SW | G |  | PHOSPHATE, TOTAL AS P |  | 0.006 | +/- 0.002 | mg/L | 0.004 | 0.002 | PD | NO | One pump running upon arrival.
57101002 | P84866 | S357P | P84866-2 | S360W | 2016-09-06 10:28 | SAMP | SW | G |  | NO BOTTLE SAMPLE |  | 0 |  | Units |  |  | PD | NO | No Bottle; No flow over the weir or from the culvert upon arrival.
57101003 | P84866 | S357P | P84866-3 | S360E | 2016-09-06 10:37 | SAMP | SW | G |  | NO BOTTLE SAMPLE |  | 0 |  | Units |  |  | PD | NO | No Bottle; No flow over the weir upon arrival.
57101004 | P84866 | PIE | P84866-4 | S331-173 | 2016-09-06 09:34 | SAMP | SW | G |  | PHOSPHATE, TOTAL AS P |  | 0.006 | +/- 0.002 | mg/L | 0.004 | 0.002 | PD | NO | Two pumps running upon arrival at S331, gate closed at S173 upon arrival.
57101013 | P84866 | PIE | P84866-13 | S332B | 2016-09-06 10:57 | SAMP | SW | G |  | PHOSPHATE, TOTAL AS P |  | 0.006 | +/- 0.002 | mg/L | 0.004 | 0.002 | PD | NO | Two pumps running upon arrival.
57101015 | P84866 | PIE | P84866-15 | S332C | 2016-09-06 11:22 | SAMP | SW | G |  | PHOSPHATE, TOTAL AS P |  | 0.005 | +/- 0.002 | mg/L | 0.004 | 0.002 | PD | NO | Three pumps running upon arrival.
57101017 | P84866 | PIE | P84866-17 | S332DX | 2016-09-06 12:18 | SAMP | SW | G |  | PHOSPHATE, TOTAL AS P |  | 0.005 | +/- 0.002 | mg/L | 0.004 | 0.002 | PD | NO | All five pumps running upon arrival.
57101026 | P84866 | PIE | P84866-26 | S332DX | 2016-09-06 12:39 | FCEB | DI | G |  | PHOSPHATE, TOTAL AS P | U | -0.002 | +/- 0.002 | mg/L | 0.004 | 0.002 | PD | NO | Associate TN Blank with TKN samples.
57101027 | P84866 | PIE | P84866-27 | S332DX | 2016-09-06 12:40 | FB | DI | G |  | PHOSPHATE, TOTAL AS P | U | -0.002 | +/- 0.002 | mg/L | 0.004 | 0.002 | PD | NO | Associate TN Blank with TKN samples.
57102001 | P84867 | S357P | P84867-1 | S357 | 2016-09-19 09:26 | SAMP | SW | G |  | PHOSPHATE, TOTAL AS P |  | 0.005 | +/- 0.002 | mg/L | 0.004 | 0.002 | PD | NO | one pump running, light flow
57102002 | P84867 | S357P | P84867-2 | S360W | 2016-09-19 09:39 | SAMP | SW | G |  | NO BOTTLE SAMPLE |  | 0 |  | Units |  |  | PD | NO | No Bottle. area is pretty dry, no flow over weir, no sample
57102003 | P84867 | S357P | P84867-3 | S360E | 2016-09-19 09:40 | SAMP | SW | G |  | NO BOTTLE SAMPLE |  | 0 |  | Units |  |  | PD | NO | No Bottle. area is pretty dry, no flow over weir, no sample
57102004 | P84867 | PIE | P84867-4 | S331-173 | 2016-09-19 08:55 | SAMP | SW | G |  | PHOSPHATE, TOTAL AS P |  | 0.006 | +/- 0.002 | mg/L | 0.004 | 0.002 | PD | NO | one pump running, light flow
57102013 | P84867 | PIE | P84867-13 | S332B | 2016-09-19 09:57 | SAMP | SW | G |  | PHOSPHATE, TOTAL AS P |  | 0.007 | +/- 0.002 | mg/L | 0.004 | 0.002 | PD | NO | two pumps running
57102015 | P84867 | PIE | P84867-15 | S332C | 2016-09-19 10:16 | SAMP | SW | G |  | PHOSPHATE, TOTAL AS P |  | 0.006 | +/- 0.002 | mg/L | 0.004 | 0.002 | PD | NO | 3 pumps running
57102017 | P84867 | PIE | P84867-17 | S332DX | 2016-09-19 10:42 | SAMP | SW | G |  | PHOSPHATE, TOTAL AS P |  | 0.005 | +/- 0.002 | mg/L | 0.004 | 0.002 | PD | NO | 3 pumps running at S332D, S176 open 1 ft
57102026 | P84867 | PIE | P84867-26 | S332C | 2016-09-19 10:27 | FCEB | DI | G |  | PHOSPHATE, TOTAL AS P | U | -0.002 | +/- 0.002 | mg/L | 0.004 | 0.002 | PD | NO | Associate TN Blank with TKN samples.
57102027 | P84867 | PIE | P84867-27 | S332C | 2016-09-19 10:33 | FB | DI | G |  | PHOSPHATE, TOTAL AS P | U | -0.002 | +/- 0.002 | mg/L | 0.004 | 0.002 | PD | NO | Associate TN Blank with TKN samples.
57195001 | P84957 | PIN | P84957-2 | S12A | 2016-07-11 09:02 | SAMP | SW | G |  | PHOSPHATE, TOTAL AS P |  | 0.01 | +/- 0.002 | mg/L | 0.004 | 0.002 | PD | NO
57195010 | P84957 | PIN | P84957-11 | S12B | 2016-07-11 09:35 | SAMP | SW | G |  | NO BOTTLE SAMPLE |  | 0 |  | Units |  |  | PD | NO | No Bottle, No Flow, No Sample. All gates closed.
57195011 | P84957 | PIN | P84957-12 | S12C | 2016-07-11 09:44 | SAMP | SW | G |  | PHOSPHATE, TOTAL AS P |  | 0.007 | +/- 0.002 | mg/L | 0.004 | 0.002 | PD | NO | Area clear of debris. All gates fully open. No visible flow of water. Light suspended solids in sample.
57195012 | P84957 | PIN | P84957-13 | S12D | 2016-07-11 10:00 | SAMP | SW | G |  | PHOSPHATE, TOTAL AS P |  | 0.007 | +/- 0.002 | mg/L | 0.004 | 0.002 | PD | NO | Area clear of debris. All gates fully open. Water flowing slowly through the gates into the park. Light suspended solids in sample.
57195013 | P84957 | PIN | P84957-14 | S333 | 2016-07-11 10:10 | SAMP | SW | G |  | PHOSPHATE, TOTAL AS P |  | 0.024 | +/- 0.002 | mg/L | 0.004 | 0.002 | PD | NO | Some emergent vegetation around base of platform, avoided during sampling. Gate opn 5.6 feet. Visible suspended solids and large chunks of vegetation swirling in canal water due to flow. Heavy suspended solids with large chunks of vegetation in sample.
57195022 | P84957 | PIN | P84957-23 | S355A | 2016-07-11 10:59 | SAMP | SW | G |  | PHOSPHATE, TOTAL AS P |  | 0.008 | +/- 0.002 | mg/L | 0.004 | 0.002 | PD | NO | Area clear of debris. Gate closed. Monthly collection. No visible solids in sample.
57195023 | P84957 | PIN | P84957-24 | S355ATW | 2016-07-11 11:11 | SAMP | SW | G |  | PHOSPHATE, TOTAL AS P |  | 0.011 | +/- 0.002 | mg/L | 0.004 | 0.002 | PD | NO | Area clear of debris. Gate closed. Visibile suspended solids in water column of canal. Moderate suspended solids in sample.
57195024 | P84957 | PIN | P84957-25 | S355B | 2016-07-11 11:29 | SAMP | SW | G |  | PHOSPHATE, TOTAL AS P |  | 0.013 | +/- 0.002 | mg/L | 0.004 | 0.002 | PD | NO | Area clear of debris. Gate closed. Month collection. Light suspended solids in sample. DI5220 started at this site.
57195025 | P84957 | PIN | P84957-26 | S355BTW | 2016-07-11 11:40 | SAMP | SW | G |  | PHOSPHATE, TOTAL AS P |  | 0.013 | +/- 0.002 | mg/L | 0.004 | 0.002 | PD | NO | Area clear of debris. Gate closed. Visibile suspended solids in water column of canal. Heavy suspended solids in sample.
57195026 | P84957 | PIN | P84957-27 | S356-334 | 2016-07-11 12:07 | SAMP | SW | G |  | PHOSPHATE, TOTAL AS P |  | 0.016 | +/- 0.002 | mg/L | 0.004 | 0.002 | PD | NO | Area clear of debris. Gate open 4.2 feet. Visible suspended solids and vegetation particulates swirling in water column due to flow. Heavy suspended solids and vegetation particulates in sample.
57195035 | P84957 | PIN | P84957-36 | S356-334 | 2016-07-11 12:15 | RS | SW | G |  | PHOSPHATE, TOTAL AS P |  | 0.015 | +/- 0.002 | mg/L | 0.004 | 0.002 | PD | NO | Area clear of debris. Gate open 4.2 feet. Visible suspended solids and vegetation particulates swirling in water column due to flow. Heavy suspended solids and vegetation particulates in sample.
57195036 | P84957 | PIN | P84957-37 | S356-334 | 2016-07-11 12:20 | RS | SW | G |  | PHOSPHATE, TOTAL AS P |  | 0.017 | +/- 0.002 | mg/L | 0.004 | 0.002 | PD | NO | Area clear of debris. Gate open 4.2 feet. Visible suspended solids and vegetation particulates swirling in water column due to flow. Heavy suspended solids and vegetation particulates in sample.
57195037 | P84957 | PIN | P84957-38 | S333 | 2016-07-11 10:33 | FCEB | DI | G |  | PHOSPHATE, TOTAL AS P | U | -0.002 | +/- 0.002 | mg/L | 0.004 | 0.002 | PD | NO | Associate TN Blank with TKN samples. DI5210 to Niskin for FCEB.
57195038 | P84957 | PIN | P84957-39 | S333 | 2016-07-11 10:09 | FB | DI | G |  | PHOSPHATE, TOTAL AS P | U | -0.002 | +/- 0.002 | mg/L | 0.004 | 0.002 | PD | NO | If NOx is collected from this pre-preserved autosampler, it is unfiltered. DI5210 used for FB. Associate TN Blank with TKN samples.
57197001 | P84960 | PIN | P84960-1 | S12A | 2016-07-25 08:49 | SAMP | SW | G |  | PHOSPHATE, TOTAL AS P |  | 0.009 | +/- 0.002 | mg/L | 0.004 | 0.002 | PD | NO | Sample area clear, light suspended solids. All gates closed
57197011 | P84960 | PIN | P84960-11 | S12B | 2016-07-25 09:10 | SAMP | SW | G |  | NO BOTTLE SAMPLE |  | 0 |  | Units |  |  | PD | NO | No Bottle, no flow,all gates closed
57197012 | P84960 | PIN | P84960-12 | S12C | 2016-07-25 09:18 | SAMP | SW | G |  | PHOSPHATE, TOTAL AS P |  | 0.005 | +/- 0.002 | mg/L | 0.004 | 0.002 | PD | NO | Sample area clear, moderate suspended solids. Gates fully open
57197013 | P84960 | PIN | P84960-13 | S12D | 2016-07-25 09:37 | SAMP | SW | G |  | PHOSPHATE, TOTAL AS P |  | 0.007 | +/- 0.002 | mg/L | 0.004 | 0.002 | PD | NO | Large veg pack in sample area, oil sheen on top of water. Vegetation avoided when collecting sample. Gates fully open. Moderate suspended solids
57197014 | P84960 | PIN | P84960-14 | S333 | 2016-07-25 09:52 | SAMP | SW | G |  | PHOSPHATE, TOTAL AS P |  | 0.019 | +/- 0.002 | mg/L | 0.004 | 0.002 | PD | NO | Gate open to 5.3 feet, sample area clear.Heavy suspended solids. Large chunks of vegetation suspended in water column and in sample
57197024 | P84960 | PIN | P84960-25 | S355A | 2016-07-25 10:38 | SAMP | SW | G |  | NO BOTTLE SAMPLE |  | 0 |  | Units |  |  | PD | NO | No Bottle, all gates closed, no flow
57197025 | P84960 | PIN | P84960-26 | S355ATW | 2016-07-25 10:39 | SAMP | SW | G |  | PHOSPHATE, TOTAL AS P |  | 0.01 | +/- 0.002 | mg/L | 0.004 | 0.002 | PD | NO | Sample area clear, moderate suspended solids. Gates closed
57197026 | P84960 | PIN | P84960-27 | S355B | 2016-07-25 11:03 | SAMP | SW | G |  | NO BOTTLE SAMPLE |  | 0 |  | Units |  |  | PD | NO | No Bottle, all gates closed, no flow
57197027 | P84960 | PIN | P84960-28 | S355BTW | 2016-07-25 10:59 | SAMP | SW | G |  | PHOSPHATE, TOTAL AS P |  | 0.014 | +/- 0.002 | mg/L | 0.004 | 0.002 | PD | NO | Sample area clear, heavy suspended solids. All gates closed
57197028 | P84960 | PIN | P84960-29 | S356-334 | 2016-07-25 11:16 | SAMP | SW | G |  | PHOSPHATE, TOTAL AS P |  | 0.014 | +/- 0.002 | mg/L | 0.004 | 0.002 | PD | NO | Sample area clear, heavy suspended solids. Gate open to 4.7 feet. Large chunks of vegetation suspended in water column and in sample
57197038 | P84960 | PIN | P84960-39 | S333 | 2016-07-25 10:14 | FCEB | DI | G |  | PHOSPHATE, TOTAL AS P | U | -0.002 | +/- 0.002 | mg/L | 0.004 | 0.002 | PD | NO | Associate TN Blank with TKN samples. DI jug 5145 to Niskin to sample bottles
57197039 | P84960 | PIN | P84960-40 | S333 | 2016-07-25 09:51 | FB | DI | G |  | PHOSPHATE, TOTAL AS P | U | -0.002 | +/- 0.002 | mg/L | 0.004 | 0.002 | PD | NO | DI jug 5145 to sample bottles
57456001 | P85237 | PIN | P85237-1 | US41-25 | 2016-08-01 09:25 | SAMP | SW | G |  | PHOSPHATE, TOTAL AS P |  | 0.008 | +/- 0.002 | mg/L | 0.004 | 0.002 | PD | NO | Sampling area clear of debris. 3 of 3 gates closed, no flow observed visually. Moderate suspended particulates observed in sample.
57456002 | P85237 | PIN | P85237-2 | S12A | 2016-08-01 09:59 | SAMP | SW | G |  | PHOSPHATE, TOTAL AS P |  | 0.01 | +/- 0.002 | mg/L | 0.004 | 0.002 | PD | NO | Sampling area clear of debris. All gates closed, no flow observed visually. Monthly grab collected. Light sediment observed in sample.
57456012 | P85237 | PIN | P85237-12 | S12B | 2016-08-01 10:20 | SAMP | SW | G |  | NO BOTTLE SAMPLE |  | 0 |  | Units |  |  | PD | NO | Gates closed, No flow observed, no sample collected, No Bottle
57456013 | P85237 | PIN | P85237-13 | S12C | 2016-08-01 10:30 | SAMP | SW | G |  | PHOSPHATE, TOTAL AS P |  | 0.007 | +/- 0.002 | mg/L | 0.004 | 0.002 | PD | NO | Sampling area clear of debris. 6 of 6 gates open completely, flow observed visually. Light suspended particulates observed in sample.
57456014 | P85237 | PIN | P85237-14 | S12D | 2016-08-01 10:55 | SAMP | SW | G |  | PHOSPHATE, TOTAL AS P |  | 0.006 | +/- 0.002 | mg/L | 0.004 | 0.002 | PD | NO | Sampling area clear of debris. Sample grabbed using dipper pole. 6 of 6 gates open completely, flow observed visually. Light suspended particulates observed in sample.
57456015 | P85237 | PIN | P85237-15 | S333 | 2016-08-01 11:10 | SAMP | SW | G |  | PHOSPHATE, TOTAL AS P |  | 0.015 | +/- 0.002 | mg/L | 0.004 | 0.002 | PD | NO | Sampling area clear of debris. Water in sampling area is impacted with heavy suspended sediment and vegetation. Gates open 6.8 ft, heavy flow observed visually. Heavy sediment and larger vegetation observed in sample.
57456025 | P85237 | PIN | P85237-25 | S356-334 | 2016-08-01 12:11 | SAMP | SW | G |  | PHOSPHATE, TOTAL AS P |  | 0.017 | +/- 0.002 | mg/L | 0.004 | 0.002 | PD | NO | Sampling area clear of debris. Gates open 4.7 ft. Heavy flow observed visually. Water flowing heavily in sampling area, appears to be stirring up heavy sediment and vegetation in area. Heavy sediment and vegetation observed in sample.
57456035 | P85237 | PIN | P85237-35 | S333 | 2016-08-01 11:30 | FCEB | DI | G |  | PHOSPHATE, TOTAL AS P | U | -0.002 | +/- 0.002 | mg/L | 0.004 | 0.002 | PD | NO | Associate TN Blank with TKN samples. DI 5228 to Niskin for FCEB.
57456036 | P85237 | PIN | P85237-36 | S333 | 2016-08-01 11:05 | FB | DI | G |  | PHOSPHATE, TOTAL AS P | U | -0.002 | +/- 0.002 | mg/L | 0.004 | 0.002 | PD | NO | Associate TN Blank with TKN samples. DI 5228 to bottles for FB.
57457001 | P85238 | PIN | P85238-1 | US41-25 | 2016-08-15 08:55 | SAMP | SW | G |  | NO BOTTLE SAMPLE |  | 0 |  | Units |  |  | PD | NO | No Bottle, No Flow, No Sample. All gates closed. Monthly sampling collected on 8/1.
57457002 | P85238 | PIN | P85238-2 | S12A | 2016-08-15 09:43 | SAMP | SW | G |  | PHOSPHATE, TOTAL AS P |  | 0.007 | +/- 0.002 | mg/L | 0.004 | 0.002 | PD | NO | Area clear of debris. All gates fully open. Light suspended solids and vegetation particulates in sample.
57457012 | P85238 | PIN | P85238-12 | S12B | 2016-08-15 10:15 | SAMP | SW | G |  | PHOSPHATE, TOTAL AS P |  | 0.006 | +/- 0.002 | mg/L | 0.004 | 0.002 | PD | NO | Area clear of debris. All gates fully open. Light suspended solids and vegetation particulates in sample.
57457013 | P85238 | PIN | P85238-13 | S12C | 2016-08-15 10:36 | SAMP | SW | G |  | PHOSPHATE, TOTAL AS P |  | 0.008 | +/- 0.002 | mg/L | 0.004 | 0.002 | PD | NO | Area clear of debris. All gates fully open. Light suspended solids and vegetation particulates in sample.
57457014 | P85238 | PIN | P85238-14 | S12D | 2016-08-15 10:55 | SAMP | SW | G |  | PHOSPHATE, TOTAL AS P |  | 0.01 | +/- 0.002 | mg/L | 0.004 | 0.002 | PD | NO | Area clear of debris. All gates fully open. Heavy suspended solids and vegetation particulates in sample.
57457015 | P85238 | PIN | P85238-15 | S333 | 2016-08-15 11:01 | SAMP | SW | G |  | PHOSPHATE, TOTAL AS P |  | 0.01 | +/- 0.002 | mg/L | 0.004 | 0.002 | PD | NO | Some submerged and emergent vegetation around platform, avoided during sampling. Landscaping crew on site with some grass clipping on surface of water. Gate open 2.0 feet. Canal water was NOT turbid. Heavy suspended solids and vegetation particulates in sample.
57457025 | P85238 | PIN | P85238-25 | S356-334 | 2016-08-15 11:50 | SAMP | SW | G |  | PHOSPHATE, TOTAL AS P |  | 0.011 | +/- 0.002 | mg/L | 0.004 | 0.002 | PD | NO | Area clear of debris. Gate at S334 open 3.5 feet. No pumps running at S356. Moderate suspended solids and vegetation particulates in sample.
57457035 | P85238 | PIN | P85238-35 | S333 | 2016-08-15 11:25 | FCEB | DI | G |  | PHOSPHATE, TOTAL AS P | U | -0.002 | +/- 0.002 | mg/L | 0.004 | 0.002 | PD | NO | Associate TN Blank with TKN samples. DI5243 to Niskin for FCEB.
57457036 | P85238 | PIN | P85238-36 | S333 | 2016-08-15 11:00 | FB | DI | G |  | PHOSPHATE, TOTAL AS P | U | -0.002 | +/- 0.002 | mg/L | 0.004 | 0.002 | PD | NO | Associate TN Blank with TKN samples. DI5243 used for FB.
57458001 | P85239 | PIN | P85239-1 | US41-25 | 2016-08-29 09:30 | SAMP | SW | G |  | PHOSPHATE, TOTAL AS P |  | 0.008 | +/- 0.002 | mg/L | 0.004 | 0.002 | PD | NO | Some emergent vegetation, avoided during sampling. All gates open 6.0 feet. Moderate suspended solids in sample.
57458002 | P85239 | PIN | P85239-2 | S12A | 2016-08-29 10:02 | SAMP | SW | G |  | PHOSPHATE, TOTAL AS P |  | 0.006 | +/- 0.002 | mg/L | 0.004 | 0.002 | PD | NO | Area clear of debris. All gates fully open. Light suspended solids in sample.
57458012 | P85239 | PIN | P85239-12 | S12B | 2016-08-29 10:35 | SAMP | SW | G |  | PHOSPHATE, TOTAL AS P |  | 0.006 | +/- 0.002 | mg/L | 0.004 | 0.002 | PD | NO | Some floating vegetation hung up on boaters barrier, avoided during sampling. All gates fully open, very light visible flow. Moderate suspended solids in sample.
57458013 | P85239 | PIN | P85239-13 | S12C | 2016-08-29 10:55 | SAMP | SW | G |  | PHOSPHATE, TOTAL AS P |  | 0.008 | +/- 0.002 | mg/L | 0.004 | 0.002 | PD | NO | Some floating vegetation hung up on boaters barrier, avoided during sampling. All gates fully open, very light visible flow. Moderate suspended solids in sample.
57458014 | P85239 | PIN | P85239-14 | S12D | 2016-08-29 11:15 | SAMP | SW | G |  | PHOSPHATE, TOTAL AS P |  | 0.012 | +/- 0.002 | mg/L | 0.004 | 0.002 | PD | NO | Area clear of debris. All gates fully open. Water flowing south into park. Heavy suspended solids in sample.
57458016 | P85239 | PIN | P85239-16 | S333 | 2016-08-29 11:26 | SAMP | SW | G |  | PHOSPHATE, TOTAL AS P |  | 0.009 | +/- 0.002 | mg/L | 0.004 | 0.002 | PD | NO | Some emergent vegetation around platform, avoided during sampling. Gate closed. Heavy suspended solids in sample.
57458025 | P85239 | PIN | P85239-25 | S356-334 | 2016-08-29 11:56 | SAMP | SW | G |  | PHOSPHATE, TOTAL AS P |  | 0.006 | +/- 0.002 | mg/L | 0.004 | 0.002 | PD | NO | Area clear of debris. Gates closed at S334, 1 pump running at S356. Light suspended solids in sample.
57458035 | P85239 | PIN | P85239-35 | US41-25 | 2016-08-29 09:50 | FCEB | DI | G |  | PHOSPHATE, TOTAL AS P | U | -0.002 | +/- 0.002 | mg/L | 0.004 | 0.002 | PD | NO | Associate TN Blank with TKN samples. DI5271 to Niskin for FCEB.
57458036 | P85239 | PIN | P85239-36 | S333 | 2016-08-29 11:25 | FB | DI | G |  | PHOSPHATE, TOTAL AS P | U | -0.002 | +/- 0.002 | mg/L | 0.004 | 0.002 | PD | NO | Associate TN Blank with TKN samples.
57459002 | P85240 | PIN | P85240-2 | S12A | 2016-08-08 09:21 | SAMP | SW | G |  | PHOSPHATE, TOTAL AS P |  | 0.01 | +/- 0.002 | mg/L | 0.004 | 0.002 | PD | NO | Sampling area clear. Light suspended solids in sample. Gate closed. Sample collected via dipper pole.
57459011 | P85240 | PIN | P85240-11 | S12B | 2016-08-08 09:46 | SAMP | SW | G |  | NO BOTTLE SAMPLE |  | 0 |  | Units |  |  | PD | NO | No Bottle, no flow, no sample taken. All gates closed.
57459012 | P85240 | PIN | P85240-12 | S12C | 2016-08-08 09:52 | SAMP | SW | G |  | PHOSPHATE, TOTAL AS P |  | 0.007 | +/- 0.002 | mg/L | 0.004 | 0.002 | PD | NO | Sampling area clear. Light suspended solids in sample. Gates open 11.0 ft.
57459013 | P85240 | PIN | P85240-13 | S12D | 2016-08-08 10:15 | SAMP | SW | G |  | PHOSPHATE, TOTAL AS P |  | 0.01 | +/- 0.002 | mg/L | 0.004 | 0.002 | PD | NO | Sampling area clear. Light suspended solids in sample. Gates open 11.0 ft. Sample collected via dipper pole.
57459014 | P85240 | PIN | P85240-14 | S333 | 2016-08-08 10:20 | SAMP | SW | G |  | PHOSPHATE, TOTAL AS P |  | 0.009 | +/- 0.002 | mg/L | 0.004 | 0.002 | PD | NO | Sampling area clear. Moderate suspended solids in sample. Filter turned brown during sample processing. Gate open 2.7 ft. Flow strength has decreased considerably from previous weeks, but still a large amount of particulates of varying sizes present in water.
57459025 | P85240 | PIN | P85240-26 | S355ATW | 2016-08-08 11:28 | SAMP | SW | G |  | PHOSPHATE, TOTAL AS P |  | 0.008 | +/- 0.002 | mg/L | 0.004 | 0.002 | PD | NO | Sampling area clear. Light suspended solids in sample. Gate closed. Oily sheen on water surface.
57459027 | P85240 | PIN | P85240-28 | S355BTW | 2016-08-08 11:45 | SAMP | SW | G |  | PHOSPHATE, TOTAL AS P |  | 0.01 | +/- 0.002 | mg/L | 0.004 | 0.002 | PD | NO | Sampling area clear. Light suspended solids in sample. Gate closed.
57459028 | P85240 | PIN | P85240-29 | S356-334 | 2016-08-08 12:07 | SAMP | SW | G |  | PHOSPHATE, TOTAL AS P |  | 0.01 | +/- 0.002 | mg/L | 0.004 | 0.002 | PD | NO | Sampling area clear. Moderate suspended solids in sample. Gate open 2.5 ft. Flow decreased compared to previous weeks, with fewer suspended particulates present in water.
57459038 | P85240 | PIN | P85240-39 | S333 | 2016-08-08 10:30 | FCEB | DI | G |  | PHOSPHATE, TOTAL AS P | U | -0.002 | +/- 0.002 | mg/L | 0.004 | 0.002 | PD | NO | Associate TN Blank with TKN samples. FCEB collected from DI 5243 through all sampling equipment.
57459039 | P85240 | PIN | P85240-40 | S333 | 2016-08-08 10:21 | FB | DI | G |  | PHOSPHATE, TOTAL AS P | U | -0.002 | +/- 0.002 | mg/L | 0.004 | 0.002 | PD | NO | FB collected from DI 5243.
57460001 | P85241 | PIN | P85241-1 | S12A | 2016-08-22 10:00 | SAMP | SW | G |  | PHOSPHATE, TOTAL AS P |  | 0.006 | +/- 0.002 | mg/L | 0.004 | 0.002 | PD | NO | Oily sheen on water surface. Light suspended solids in sample. All gates open 11.0 ft.
57460011 | P85241 | PIN | P85241-11 | S12B | 2016-08-22 10:44 | SAMP | SW | G |  | PHOSPHATE, TOTAL AS P |  | 0.007 | +/- 0.002 | mg/L | 0.004 | 0.002 | PD | NO | Sampling area clear. Light suspended solids in sample. All gates open 11.0 ft.
57460012 | P85241 | PIN | P85241-12 | S12C | 2016-08-22 11:07 | SAMP | SW | G |  | PHOSPHATE, TOTAL AS P |  | 0.008 | +/- 0.002 | mg/L | 0.004 | 0.002 | PD | NO | Large floating cattail islands (Typha sp.) present upstream of sampling site, unable to avoid. Moderate suspended sediment and vegetation particulates in sample. All gates open 11.0 ft.
57460013 | P85241 | PIN | P85241-13 | S12D | 2016-08-22 11:20 | SAMP | SW | G |  | PHOSPHATE, TOTAL AS P |  | 0.008 | +/- 0.002 | mg/L | 0.004 | 0.002 | PD | NO | Sampling area clear. Heavy suspended solids in sample. All gates open 11.0 ft. Sample collected via dipper pole.
57460014 | P85241 | PIN | P85241-14 | S333 | 2016-08-22 11:30 | SAMP | SW | G |  | PHOSPHATE, TOTAL AS P |  | 0.01 | +/- 0.002 | mg/L | 0.004 | 0.002 | PD | NO | Sampling area clear. Heavy suspended solids in sample. Gate open 2.0 ft.
57460024 | P85241 | PIN | P85241-25 | S355A | 2016-08-22 12:25 | SAMP | SW | G |  | PHOSPHATE, TOTAL AS P |  | 0.009 | +/- 0.002 | mg/L | 0.004 | 0.002 | PD | NO | Sampling area clear. Light suspended solids in sample. Gate closed, monthly collection.
57460025 | P85241 | PIN | P85241-26 | S355ATW | 2016-08-22 12:29 | SAMP | SW | G |  | PHOSPHATE, TOTAL AS P |  | 0.01 | +/- 0.002 | mg/L | 0.004 | 0.002 | PD | NO | Sampling area clear. No visible solids in sample. Gate closed.
57460026 | P85241 | PIN | P85241-27 | S355B | 2016-08-22 13:05 | SAMP | SW | G |  | PHOSPHATE, TOTAL AS P |  | 0.011 | +/- 0.002 | mg/L | 0.004 | 0.002 | PD | NO | Sampling area clear. Light suspended solids in sample. Gate closed, monthly collection. DI 5194 used from this site onwards.
57460027 | P85241 | PIN | P85241-28 | S355BTW | 2016-08-22 13:10 | SAMP | SW | G |  | PHOSPHATE, TOTAL AS P |  | 0.009 | +/- 0.002 | mg/L | 0.004 | 0.002 | PD | NO | Oily sheen on water surface. No visible solids in sample. Gate closed.
57460028 | P85241 | PIN | P85241-29 | S356-334 | 2016-08-22 13:22 | SAMP | SW | G |  | PHOSPHATE, TOTAL AS P |  | 0.007 | +/- 0.002 | mg/L | 0.004 | 0.002 | PD | NO | Clumps of floating vegetation caught on platform avoided during sampling. Light suspended solids in sample. S334 closed, one pump running at S356.
57460038 | P85241 | PIN | P85241-39 | S333 | 2016-08-22 11:41 | FCEB | DI | G |  | PHOSPHATE, TOTAL AS P | U | -0.002 | +/- 0.002 | mg/L | 0.004 | 0.002 | PD | NO | Associate TN Blank with TKN samples. FCEB collected from DI 5226 through all sampling equipment.
57460039 | P85241 | PIN | P85241-40 | S333 | 2016-08-22 11:29 | FB | DI | G |  | PHOSPHATE, TOTAL AS P | U | -0.002 | +/- 0.002 | mg/L | 0.004 | 0.002 | PD | NO | FB collected from DI 5226.
57685001 | P85501 | PIN | P85501-1 | S12A | 2016-09-06 09:02 | SAMP | SW | G |  | PHOSPHATE, TOTAL AS P |  | 0.007 | +/- 0.002 | mg/L | 0.004 | 0.002 | PD | NO | Area clear of debris. All gates fully open. Water flowing into park. Moderate suspended solids in sample.
57685011 | P85501 | PIN | P85501-11 | S12B | 2016-09-06 09:43 | SAMP | SW | G |  | PHOSPHATE, TOTAL AS P |  | 0.006 | +/- 0.002 | mg/L | 0.004 | 0.002 | PD | NO | Vegetation hung up on boat line, avoided during sampling. All gates fully open. Water slowly flowing into park. Moderate suspended solids in sample.
57685012 | P85501 | PIN | P85501-12 | S12C | 2016-09-06 10:00 | SAMP | SW | G |  | PHOSPHATE, TOTAL AS P |  | 0.007 | +/- 0.002 | mg/L | 0.004 | 0.002 | PD | NO | Area clear of debris. All gates fully open. Water flowing into park. Moderate suspended solids in sample.
57685013 | P85501 | PIN | P85501-13 | S12D | 2016-09-06 11:11 | SAMP | SW | G |  | PHOSPHATE, TOTAL AS P |  | 0.01 | +/- 0.002 | mg/L | 0.004 | 0.002 | PD | NO | Lots of vegetation hung up on boat line and jammed under gates, avoided during sampling. All gates fully open. Water flowing rapidly into park. Heavy suspended solids in sample.
57685015 | P85501 | PIN | P85501-15 | S333 | 2016-09-06 11:20 | SAMP | SW | G |  | PHOSPHATE, TOTAL AS P |  | 0.009 | +/- 0.002 | mg/L | 0.004 | 0.002 | PD | NO | Area clear of debris. Gate closed. Moderate suspended solids in sample.
57685024 | P85501 | PIN | P85501-25 | S355A | 2016-09-06 11:55 | SAMP | SW | G |  | PHOSPHATE, TOTAL AS P |  | 0.006 | +/- 0.002 | mg/L | 0.004 | 0.002 | PD | NO | Area clear of debris. Gate closed. Monthly Collection. Light suspended solids in sample.
57685025 | P85501 | PIN | P85501-26 | S355ATW | 2016-09-06 12:02 | SAMP | SW | G |  | PHOSPHATE, TOTAL AS P |  | 0.014 | +/- 0.002 | mg/L | 0.004 | 0.002 | PD | NO | Area clear of debris. Gate closed. Light suspended solids in sample.
57685026 | P85501 | PIN | P85501-27 | S355B | 2016-09-06 12:22 | SAMP | SW | G |  | PHOSPHATE, TOTAL AS P |  | 0.009 | +/- 0.002 | mg/L | 0.004 | 0.002 | PD | NO | Area clear of debris. Gate closed. Monthly collection. Light suspended solids in sample.
57685027 | P85501 | PIN | P85501-28 | S355BTW | 2016-09-06 12:28 | SAMP | SW | G |  | PHOSPHATE, TOTAL AS P |  | 0.015 | +/- 0.002 | mg/L | 0.004 | 0.002 | PD | NO | Area clear of debris. Gate closed. Moderate suspended solids in sample.
57685029 | P85501 | PIN | P85501-30 | S356-334 | 2016-09-06 12:50 | SAMP | SW | G |  | PHOSPHATE, TOTAL AS P |  | 0.015 | +/- 0.002 | mg/L | 0.004 | 0.002 | PD | NO | Area clear of debris. Gate closed at S334, no pumps in operation at S356. Light suspended solids.
57685038 | P85501 | PIN | P85501-39 | S12A | 2016-09-06 09:25 | FCEB | DI | G |  | PHOSPHATE, TOTAL AS P | U | -0.002 | +/- 0.002 | mg/L | 0.004 | 0.002 | PD | NO | Associate TN Blank with TKN samples. DI5252 to Niskin for FCEB. [TURB] cancelled.
57685039 | P85501 | PIN | P85501-40 | S333 | 2016-09-06 11:19 | FB | DI | G |  | PHOSPHATE, TOTAL AS P | U | -0.002 | +/- 0.002 | mg/L | 0.004 | 0.002 | PD | NO | DI5252 used for FB.
57686001 | P85502 | PIN | P85502-1 | S12A | 2016-09-19 09:16 | SAMP | SW | G |  | PHOSPHATE, TOTAL AS P |  | 0.005 | +/- 0.002 | mg/L | 0.004 | 0.002 | PD | NO | Sample area clear, light suspended solids. All gates open with visible flow
57686011 | P85502 | PIN | P85502-11 | S12B | 2016-09-19 10:04 | SAMP | SW | G |  | PHOSPHATE, TOTAL AS P |  | 0.005 | +/- 0.002 | mg/L | 0.004 | 0.002 | PD | NO | Vegetation mat caught in vegetation boom, avoided during sample collection. Light suspended solids. Gates open with visible flow
57686012 | P85502 | PIN | P85502-12 | S12C | 2016-09-19 10:23 | SAMP | SW | G |  | PHOSPHATE, TOTAL AS P |  | 0.006 | +/- 0.002 | mg/L | 0.004 | 0.002 | PD | NO | Sample area clear, light suspended solids. All gates open with visible flow.
57686013 | P85502 | PIN | P85502-13 | S12D | 2016-09-19 10:43 | SAMP | SW | G |  | PHOSPHATE, TOTAL AS P |  | 0.008 | +/- 0.002 | mg/L | 0.004 | 0.002 | PD | NO | Sample area clear, heavy suspended solids. All gates open with visible flow
57686014 | P85502 | PIN | P85502-14 | S333 | 2016-09-19 10:56 | SAMP | SW | G |  | PHOSPHATE, TOTAL AS P |  | 0.007 | +/- 0.002 | mg/L | 0.004 | 0.002 | PD | NO | Sample area clear, moderate suspended solids. Gate open to .9 feet with visible flow
57686024 | P85502 | PIN | P85502-25 | S355A | 2016-09-19 11:48 | SAMP | SW | G |  | NO BOTTLE SAMPLE |  | 0 |  | Units |  |  | PD | NO | No Bottle, no flow and gates closed. Collected on a monthly basis, last collection date was 09/06/16
57686025 | P85502 | PIN | P85502-26 | S355ATW | 2016-09-19 11:49 | SAMP | SW | G |  | PHOSPHATE, TOTAL AS P |  | 0.012 | +/- 0.002 | mg/L | 0.004 | 0.002 | PD | NO | Fresh grass clippings in sample area but avoided during collection. No visible solids
57686026 | P85502 | PIN | P85502-27 | S355B | 2016-09-19 11:58 | SAMP | SW | G |  | NO BOTTLE SAMPLE |  | 0 |  | Units |  |  | PD | NO | No Bottle, no flow and gate closed. Collected on a monthly basis, last collection date was 09/06/16
57686027 | P85502 | PIN | P85502-28 | S355BTW | 2016-09-19 12:04 | SAMP | SW | G |  | PHOSPHATE, TOTAL AS P |  | 0.015 | +/- 0.002 | mg/L | 0.004 | 0.002 | PD | NO | Fresh grass clippings in sample area but avoided during collection. No visible solids
57686028 | P85502 | PIN | P85502-29 | S356-334 | 2016-09-19 12:28 | SAMP | SW | G |  | PHOSPHATE, TOTAL AS P |  | 0.011 | +/- 0.002 | mg/L | 0.004 | 0.002 | PD | NO | Sanple area clear, no visible solids. Gate open to 1.2 feet with visible flow
57686038 | P85502 | PIN | P85502-39 | S12A | 2016-09-19 09:40 | FCEB | DI | G |  | PHOSPHATE, TOTAL AS P | U | -0.002 | +/- 0.002 | mg/L | 0.004 | 0.002 | PD | NO | Associate TN Blank with TKN samples. DI jug 5275 to niskin to sample bottles
57686039 | P85502 | PIN | P85502-40 | S333 | 2016-09-19 10:54 | FB | DI | G |  | PHOSPHATE, TOTAL AS P | U | -0.002 | +/- 0.002 | mg/L | 0.004 | 0.002 | PD | NO | DI jug 5275 to sample bottle
57687001 | P85503 | PIN | P85503-1 | US41-25 | 2016-09-12 09:45 | SAMP | SW | G |  | PHOSPHATE, TOTAL AS P |  | 0.009 | +/- 0.002 | mg/L | 0.004 | 0.002 | PD | NO | All gates open, flow apparent through gates. Light suspended solids and small amount of vegetation found in collected sample. Sampling location clear of surface debris.
57687002 | P85503 | PIN | P85503-2 | S12A | 2016-09-12 10:10 | SAMP | SW | G |  | PHOSPHATE, TOTAL AS P |  | 0.006 | +/- 0.002 | mg/L | 0.004 | 0.002 | PD | NO | All gates open, flow apparent through gates. Light suspended solids and small amount of vegetation found in collected sample. Sampling location clear of surface debris.
57687012 | P85503 | PIN | P85503-12 | S12B | 2016-09-12 10:45 | SAMP | SW | G |  | PHOSPHATE, TOTAL AS P |  | 0.008 | +/- 0.002 | mg/L | 0.004 | 0.002 | PD | NO | All gates fully open, flow apparent through gates. Moderate suspended solids in collected sample. Large floating plant mat at sampling location, avoided during sample collection.
57687013 | P85503 | PIN | P85503-13 | S12C | 2016-09-12 11:00 | SAMP | SW | G |  | PHOSPHATE, TOTAL AS P |  | 0.009 | +/- 0.002 | mg/L | 0.004 | 0.002 | PD | NO | All gates fully open, flow apparent through gates. Moderate suspended solids in collected sample. Sampling area clear of surface debris.
57687014 | P85503 | PIN | P85503-14 | S12D | 2016-09-12 11:18 | SAMP | SW | G |  | PHOSPHATE, TOTAL AS P |  | 0.01 | +/- 0.002 | mg/L | 0.004 | 0.002 | PD | NO | All gates fully open, flow apparent through gates. Heavy suspended solids and vegetation particles in collected sample. Area clear of surface debris. Dipper Pole used to collect sample
57687016 | P85503 | PIN | P85503-16 | S333 | 2016-09-12 11:30 | SAMP | SW | G |  | PHOSPHATE, TOTAL AS P | PMR | 0.008 | +/- 0.002 | mg/L | 0.004 | 0.002 | PD | NO | Gate open to zero feet, no visible flow through gate. Light suspended solids in collected sample. Sampling location clear of surface debris.
57687026 | P85503 | PIN | P85503-26 | S356-334 | 2016-09-12 12:14 | SAMP | SW | G |  | PHOSPHATE, TOTAL AS P | PMR | 0.014 | +/- 0.002 | mg/L | 0.004 | 0.002 | PD | NO | Both gates open to zero feet, no visible flow through gate. Light fine grained solids in collected sample. Sampling location clear of surface debris.
57687035 | P85503 | PIN | P85503-35 | S333 | 2016-09-12 11:40 | FCEB | DI | G |  | PHOSPHATE, TOTAL AS P | U | -0.002 | +/- 0.002 | mg/L | 0.004 | 0.002 | PD | NO | Associate TN Blank with TKN samples. DI 5269 to Niskin for FCEB
57687036 | P85503 | PIN | P85503-36 | S333 | 2016-09-12 11:38 | FB | DI | G |  | PHOSPHATE, TOTAL AS P | U | -0.002 | +/- 0.002 | mg/L | 0.004 | 0.002 | PD | NO | Associate TN Blank with TKN samples.
57688001 | P85504 | PIN | P85504-1 | US41-25 | 2016-09-26 09:22 | SAMP | SW | G |  | PHOSPHATE, TOTAL AS P |  | 0.009 | +/- 0.002 | mg/L | 0.004 | 0.002 | PD | NO | Vegetation in sampling area avoided during sampling. Moderate suspended solids in sample. All gates open.
57688002 | P85504 | PIN | P85504-2 | S12A | 2016-09-26 09:58 | SAMP | SW | G |  | PHOSPHATE, TOTAL AS P |  | 0.006 | +/- 0.002 | mg/L | 0.004 | 0.002 | PD | NO | Sampling area clear. Light suspended solids in sample. All gates open 11ft.
57688012 | P85504 | PIN | P85504-12 | S12B | 2016-09-26 10:28 | SAMP | SW | G |  | PHOSPHATE, TOTAL AS P |  | 0.006 | +/- 0.002 | mg/L | 0.004 | 0.002 | PD | NO | Sampling area clear. Moderate suspended solids in sample. All gates open 11ft.
57688013 | P85504 | PIN | P85504-13 | S12C | 2016-09-26 10:50 | SAMP | SW | G |  | PHOSPHATE, TOTAL AS P |  | 0.007 | +/- 0.002 | mg/L | 0.004 | 0.002 | PD | NO | Sampling area clear. Light suspended solids in sample. All gates open 11ft.
57688014 | P85504 | PIN | P85504-14 | S12D | 2016-09-26 11:10 | SAMP | SW | G |  | PHOSPHATE, TOTAL AS P |  | 0.008 | +/- 0.002 | mg/L | 0.004 | 0.002 | PD | NO | Sampling area clear. Moderate suspended solids in sample. All gates open 11ft.
57688015 | P85504 | PIN | P85504-15 | S333 | 2016-09-26 11:29 | SAMP | SW | G |  | PHOSPHATE, TOTAL AS P |  | 0.008 | +/- 0.002 | mg/L | 0.004 | 0.002 | PD | NO | Vegetation in sampling area avoided during sampling. Light suspended solids in sample. Gate open 0.92 ft.
57688025 | P85504 | PIN | P85504-25 | S356-334 | 2016-09-26 12:46 | SAMP | SW | G |  | PHOSPHATE, TOTAL AS P |  | 0.011 | +/- 0.002 | mg/L | 0.004 | 0.002 | PD | NO | Sampling area clear. Light fine grained suspended solids in sample. Water brown and murky. Gate open 1.3 ft, no pumps running.
57688035 | P85504 | PIN | P85504-35 | S333 | 2016-09-26 11:40 | FCEB | DI | G |  | PHOSPHATE, TOTAL AS P | U | -0.002 | +/- 0.002 | mg/L | 0.004 | 0.002 | PD | NO | Associate TN Blank with TKN samples. FCEB collected from DI 5271 through all sampling equipment.
57688036 | P85504 | PIN | P85504-36 | S333 | 2016-09-26 11:28 | FB | DI | G |  | PHOSPHATE, TOTAL AS P | U | -0.002 | +/- 0.002 | mg/L | 0.004 | 0.002 | PD | NO | Associate TN Blank with TKN samples. FB collected from DI 5271.
57795004 | P85625 | EVPA | P85625-4 | LOX3 | 2016-09-08 10:56 | SAMP | SW | G | 0.26 | PHOSPHATE, TOTAL AS P |  | 0.01 | +/- 0.002 | mg/L | 0.004 | 0.002 | PD | NO | Partial sample. td between .10m- .20m. technician read DO percentage instead of mg/l. Do percentage reading: 85.8% [TOTFE] cancelled. [APA] cancelled. [TURB] cancelled. [ALKA] cancelled. [TDS] cancelled. [CA] cancelled. [MG] cancelled. [K] cancelled. [NA] cancelled. [NH4] cancelled. [NOX] cancelled. [DOC] cancelled. [TDPO4] cancelled. [TDN] cancelled. [TOC] cancelled. [TN] cancelled. [SIO2] cancelled. [COLOR] cancelled. [NO2] cancelled. [OPO4] cancelled. [TSS] cancelled.
57795005 | P85625 | EVPA | P85625-5 | LOX5 | 2016-09-08 11:03 | SAMP | SW | G | 0.26 | PHOSPHATE, TOTAL AS P |  | 0.008 | +/- 0.002 | mg/L | 0.004 | 0.002 | PD | NO | Partial sample. td between .10m- .20m. technician read Do percentage instead of mg/l. 73.7 % [TOTFE] cancelled. [APA] cancelled. [TURB] cancelled. [ALKA] cancelled. [TDS] cancelled. [CA] cancelled. [MG] cancelled. [K] cancelled. [NA] cancelled. [NH4] cancelled. [NOX] cancelled. [DOC] cancelled. [TDPO4] cancelled. [TDN] cancelled. [TOC] cancelled. [TN] cancelled. [SIO2] cancelled. [COLOR] cancelled. [NO2] cancelled. [OPO4] cancelled. [TSS] cancelled.
57795006 | P85625 | EVPA | P85625-6 | LOX10 | 2016-09-08 11:16 | SAMP | SW | G | 0.33 | PHOSPHATE, TOTAL AS P |  | 0.01 | +/- 0.002 | mg/L | 0.004 | 0.002 | PD | NO | Partial sample. td between .10m- .20m. [TOTFE] cancelled. [APA] cancelled. [TURB] cancelled. [ALKA] cancelled. [TDS] cancelled. [CA] cancelled. [MG] cancelled. [K] cancelled. [NA] cancelled. [NH4] cancelled. [NOX] cancelled. [DOC] cancelled. [TDPO4] cancelled. [TDN] cancelled. [TOC] cancelled. [TN] cancelled. [SIO2] cancelled. [COLOR] cancelled. [NO2] cancelled. [OPO4] cancelled. [TSS] cancelled.
57795007 | P85625 | EVPA | P85625-7 | LOX9 | 2016-09-08 11:25 | SAMP | SW | G | 0.35 | PHOSPHATE, TOTAL AS P |  | 0.009 | +/- 0.002 | mg/L | 0.004 | 0.002 | PD | NO | Partial sample. td between .10m- .20m. [TOTFE] cancelled. [APA] cancelled. [TURB] cancelled. [ALKA] cancelled. [TDS] cancelled. [CA] cancelled. [MG] cancelled. [K] cancelled. [NA] cancelled. [NH4] cancelled. [NOX] cancelled. [DOC] cancelled. [TDPO4] cancelled. [TDN] cancelled. [TOC] cancelled. [TN] cancelled. [SIO2] cancelled. [COLOR] cancelled. [NO2] cancelled. [OPO4] cancelled. [TSS] cancelled.
57795008 | P85625 | EVPA | P85625-8 | LOX8 | 2016-09-08 11:34 | SAMP | SW | G | 0.45 | PHOSPHATE, TOTAL AS P |  | 0.006 | +/- 0.002 | mg/L | 0.004 | 0.002 | PD | NO
57795009 | P85625 | EVPA | P85625-9 | LOX7 | 2016-09-08 11:41 | SAMP | SW | G | 0.47 | PHOSPHATE, TOTAL AS P |  | 0.006 | +/- 0.002 | mg/L | 0.004 | 0.002 | PD | NO
57795010 | P85625 | EVPA | P85625-10 | LOXA130 | 2016-09-08 11:51 | SAMP | SW | G | 0.46 | PHOSPHATE, TOTAL AS P |  | 0.011 | +/- 0.002 | mg/L | 0.004 | 0.002 | PD | NO
57795011 | P85625 | EVPA | P85625-11 | LOX4 | 2016-09-08 11:57 | SAMP | SW | G | 0.45 | PHOSPHATE, TOTAL AS P |  | 0.011 | +/- 0.002 | mg/L | 0.004 | 0.002 | PD | NO | Staff Gauge Reading: 17.30
57795012 | P85625 | EVPA | P85625-12 | LOXA140 | 2016-09-08 12:03 | SAMP | SW | G | 0.3 | PHOSPHATE, TOTAL AS P |  | 0.01 | +/- 0.002 | mg/L | 0.004 | 0.002 | PD | NO
57795013 | P85625 | EVPA | P85625-13 | LOXA101 | 2016-09-08 12:10 | SAMP | SW | G | 0.37 | PHOSPHATE, TOTAL AS P |  | 0.017 | +/- 0.002 | mg/L | 0.004 | 0.002 | PD | NO
57795014 | P85625 | EVPA | P85625-14 | FOCQC | 2016-09-08 14:32 | FCEB | DI | G |  | PHOSPHATE, TOTAL AS P | U | -0.002 | +/- 0.002 | mg/L | 0.004 | 0.002 | PD | NO
57796001 | P85626 | EVPA | P85626-1 | FOCQC | 2016-09-08 10:40 | EB | DI | G |  | PHOSPHATE, TOTAL AS P | U | -0.002 | +/- 0.002 | mg/L | 0.004 | 0.002 | PD | NO
57796002 | P85626 | EVPA | P85626-2 | LOX15 | 2016-09-08 08:35 | RS | SW | G | 1.02 | PHOSPHATE, TOTAL AS P |  | 0.005 | +/- 0.002 | mg/L | 0.004 | 0.002 | PD | NO | TD greater than 1 m. Sample taken from helicopter float.
57796003 | P85626 | EVPA | P85626-3 | LOX15 | 2016-09-08 08:37 | RS | SW | G | 1.02 | PHOSPHATE, TOTAL AS P |  | 0.005 | +/- 0.002 | mg/L | 0.004 | 0.002 | PD | NO | TD greater than 1 m. Sample taken from helicopter float.
57796004 | P85626 | EVPA | P85626-4 | LOX6 | 2016-09-08 09:26 | SAMP | SW | G | 0.47 | PHOSPHATE, TOTAL AS P |  | 0.005 | +/- 0.002 | mg/L | 0.004 | 0.002 | PD | NO
57796005 | P85626 | EVPA | P85626-5 | LOX11 | 2016-09-08 09:18 | SAMP | SW | G | 0.67 | PHOSPHATE, TOTAL AS P |  | 0.007 | +/- 0.002 | mg/L | 0.004 | 0.002 | PD | NO
57796006 | P85626 | EVPA | P85626-6 | LOXA124 | 2016-09-08 09:08 | SAMP | SW | G | 0.47 | PHOSPHATE, TOTAL AS P |  | 0.026 | +/- 0.003 | mg/L | 0.004 | 0.002 | PD | NO
57796007 | P85626 | EVPA | P85626-7 | LOX13 | 2016-09-08 09:01 | SAMP | SW | G | 0.55 | PHOSPHATE, TOTAL AS P |  | 0.006 | +/- 0.002 | mg/L | 0.004 | 0.002 | PD | NO
57796008 | P85626 | EVPA | P85626-8 | LOX14 | 2016-09-08 08:52 | SAMP | SW | G | 0.74 | PHOSPHATE, TOTAL AS P |  | 0.005 | +/- 0.002 | mg/L | 0.004 | 0.002 | PD | NO
57796009 | P85626 | EVPA | P85626-9 | LOX16 | 2016-09-08 08:43 | SAMP | SW | G | 0.57 | PHOSPHATE, TOTAL AS P |  | 0.009 | +/- 0.002 | mg/L | 0.004 | 0.002 | PD | NO
57796010 | P85626 | EVPA | P85626-10 | LOX15 | 2016-09-08 08:33 | SAMP | SW | G | 1.02 | PHOSPHATE, TOTAL AS P |  | 0.006 | +/- 0.002 | mg/L | 0.004 | 0.002 | PD | NO | TD greater than 1 m. Sample taken from helicopter float.
57796011 | P85626 | EVPA | P85626-11 | LOX12 | 2016-09-08 08:23 | SAMP | SW | G | 0.74 | PHOSPHATE, TOTAL AS P |  | 0.008 | +/- 0.002 | mg/L | 0.004 | 0.002 | PD | NO | Staff Gauge Reading: 17.10
57796012 | P85626 | EVPA | P85626-12 | X1 | 2016-09-08 08:13 | SAMP | SW | G | 0.98 | PHOSPHATE, TOTAL AS P |  | 0.027 | +/- 0.003 | mg/L | 0.004 | 0.002 | PD | NO
57796013 | P85626 | EVPA | P85626-13 | X4 | 2016-09-08 08:06 | SAMP | SW | G | 0.48 | PHOSPHATE, TOTAL AS P |  | 0.007 | +/- 0.002 | mg/L | 0.004 | 0.002 | PD | NO
57796014 | P85626 | EVPA | P85626-14 | FOCQC | 2016-09-08 11:50 | FCEB | DI | G |  | PHOSPHATE, TOTAL AS P | U | -0.002 | +/- 0.002 | mg/L | 0.004 | 0.002 | PD | NO
58155001 | P86064 | BBCW | P86064-1 | S700 | 2016-09-27 12:55 | SAMP | SW | G |  | PHOSPHATE, TOTAL AS P |  | 0.01 | +/- 0.002 | mg/L | 0.004 | 0.002 | PD | NO | No pumps running upon arrival.
58155002 | P86064 | PIE | P86064-2 | S197 | 2016-09-27 10:50 | SAMP | SW | G |  | NO BOTTLE SAMPLE |  | 0 |  | Units |  |  | PD | NO | No Bottle; No recorded flow as per FPM, therefore site was not visited.
58155003 | P86064 | PIE | P86064-3 | S18C | 2016-09-27 11:09 | SAMP | SW | G |  | PHOSPHATE, TOTAL AS P |  | 0.005 | +/- 0.002 | mg/L | 0.004 | 0.002 | PD | NO | Both gates open to 12 ft upon arrival.
58155005 | P86064 | PIE | P86064-5 | S178 | 2016-09-27 11:41 | SAMP | SW | G |  | PHOSPHATE, TOTAL AS P |  | 0.005 | +/- 0.002 | mg/L | 0.004 | 0.002 | PD | NO | Two gates open to 8 ft upon arrival.
58155006 | P86064 | PIE | P86064-6 | S177 | 2016-09-27 10:42 | SAMP | SW | G |  | PHOSPHATE, TOTAL AS P |  | 0.006 | +/- 0.002 | mg/L | 0.004 | 0.002 | PD | NO | All gates closed at S177 and three pumps running at S199 upon arrival.
58155007 | P86064 | PIE | P86064-7 | AJC1 | 2016-09-27 10:26 | SAMP | SW | G |  | PHOSPHATE, TOTAL AS P |  | 0.005 | +/- 0.002 | mg/L | 0.004 | 0.002 | PD | NO | Water flowing over rock weir upon arrival. Staff guage reading : 2.8 ft.
58155008 | P86064 | PIE | P86064-8 | S200 | 2016-09-27 09:48 | SAMP | SW | G |  | PHOSPHATE, TOTAL AS P |  | 0.004 | +/- 0.002 | mg/L | 0.004 | 0.002 | PD | NO | Three pumps running upon arrival.
58155009 | P86064 | PIE | P86064-9 | FPDAH1 | 2016-09-27 10:01 | SAMP | SW | G |  | NO BOTTLE SAMPLE |  | 0 |  | Units |  |  | PD | NO | No Bottle; Staff guage reading : 5.9 ft.
58155010 | P86064 | PIE | P86064-10 | BERMB3 | 2016-09-27 09:18 | SAMP | SW | G |  | PHOSPHATE, TOTAL AS P |  | 0.018 | +/- 0.002 | mg/L | 0.004 | 0.002 | PD | NO | Water flowing over weir upon arrival.
58155011 | P86064 | PIE | P86064-11 | S175 | 2016-09-27 10:51 | SAMP | SW | G |  | NO BOTTLE SAMPLE |  | 0 |  | Units |  |  | PD | NO | No Bottle; No recorded flow as per FPM, therefore site was not visited.
58155013 | P86064 | PIE | P86064-13 | S18C | 2016-09-27 11:19 | FCEB | DI | G |  | PHOSPHATE, TOTAL AS P | U | -0.002 | +/- 0.002 | mg/L | 0.004 | 0.002 | PD | NO | Associate TN Blank with TKN samples.

## Attributes & Codes
Water Quality Data Attributes
LIMS Number | Laboratory Information Management System (LIMS) sample identifier.
Work Identifier | Sampling event identifier.
Project | The abbreviation of the project name (see below for definitions).
Sample Identifier | The code used to identify the specific sample from which the data was derived
Station | Name of the monitoring station where a water quality sample was collected.
Date Collected | Date and time that a water quality sample was collected at the monitoring location.
Sample Type | Indicates whether the sample is a regular sample or a quality assurance/quality control sample. If the latter, it indicates what kind.
Matrix | The environment or material from which a sample was collected (i.e, surface water, sediments, rainfall, etc.).
Collection Method | Describes how a sample was collected.
DCS | Depth to consolidated substrate (units are in meters).
Test Name | Gives the full test name of the parameter that was analyzed by the laboratory.
Remark Code | Provides information regarding the quality assurance and quality control of the laboratory results associated with the parameter and monitoring station.
Value | Measured concentration or parameter level.
Uncertainty | The uncertainty associated with the sample.
Units | Units used for the results for the parameter (pertain to Value, Uncertainty, MDL, & PQL attributes).
PQL | Practical quantification limit.
MDL | Method detection limit.
Sampling Purpose | The reason the sample was collected.
Data Investigation | Indicates whether or not the data was investigated.
Sample Comments | Information regarding sampling that may pertain to the use of the data.
Data Codes:
PROJECT IDENTIFIER |  | SAMPLE COMMENT
P83510 | Everglades National Park Inflows North | ALKA | alkalinity
P83822 | Everglades Protection Area | APA | alkaline phosphatase activity
|  | BBCW | Biscayne Bay Coastal Wetlands
PROJECT CODE |  | CA | calcium
PIE | Evergldes National Park Inflows East | Cl | chloride
PIN | Everglades National Park Inflows North | cm | centimeter
EVPA | Everglades Protection Area | COLOR | color
|  | DI#### | The batch of dionized water used for field blanks
SAMPLE TYPE |  | DOC | dissolved organic carbon
EB | equipment blank | EB | equipment blank
FB | field blank | FAV | floating aquatic vegetation
FCEB | field-cleaned equipment blank | FB | field blank
RS | replicate sample | FCEB | field-cleaned equipment blank
SAMP | regular sample | FOC | Field Operations Center
|  | FPM | field project manager
MATRIX |  | ft | feet
SW | surface Water | HFDM | Horizon Field Data Management
DI | deionized water | K | potassium
|  | L | liter
COLLECT_METHOD |  | m | meter
G | grab – e.g., a Niskin (Van Dorn) water sample collector | MG | magnesium
|  | mL | milliliter
TEST NAME |  | NA | sodium
P | phosphorus | NAVD88 | North American Vertical Datum of 1988
|  | NH4 | ammonia as nitrogen
UNITS |  | NO2 | nitrite as nitrogen
mg/L | milligram per liter | NOX | nitrate + nitrite
Units | Indicates that there are no units for the data. | OPO4 | orthophosphate as phosphorus
|  | P number | pre-login sample number
SAMPLING PURPOSE |  | PM | project manager
PD | permit driven | SE | southeast
|  | SIO2 | silica
|  | SO4 | sulfate
|  | TD | total depth
|  | TDPO4 | total dissolved phosphate as phosphorus
|  | TDS | total dissolved solids
|  | TKN | total Kjeldahl nitrogen
|  | TN | total nitrogen
|  | TOT FE | total iron
|  | TPO4 | total phosphate as phosphorus
|  | TSS | total suspended solids
|  | TURB | turbidity
REMARK CODE
A | Value reported is the arithmetic mean (average) of two or more determinations.
G | Field QC blank detection greater than 10 percent (1/10) of sample value for blank.
I | The reported value is greater than or equal to the lab method detection limit but less than the laboratory practical quantitation limit.
J | Estimated value; value may not be accurate. A “J” value shall not be used as a substitute for K, L, M, T, V, or Y, however, if additional reasons exist for identifying the value as an estimate, the “J” code may be added to a K, L, M, T, V or Y.
J1 | Surrogate recovery limits exceeded.
J2 | No known QC criteria exist.
J3 | Precision or accuracy criteria not met.
J4 | Matrix Interference.
J5 | Improper laboratory or field protocols.
J9 | Indicates that the analyte was detected in field blank and/or associated sample. The analyte was detected at or above the method detection limit in a blank other than the method blank and the value of 10 times the blank value equal to or greater than the associated sample value.
K | Off-scale low. Actual value is known to be less than the value given. This code shall be used if: 1. The value is less than the lowest calibration standard and the calibration curve is known to be non-linear: or 2. The value is known to be less than the reported value based on sample size, dilution.
L | Off-scale high. Actual value is known to be greater than value given. To be used when the concentration of the analyte is above the acceptable level for quantitation (exceeds the linear range or highest calibration standard) and the calibration curve is known to exhibit a negative deflection.
M | When reporting chemical analyses: presence of material is verified but not quantified. The actual value is less than the value given. If the value is less than method detection limit use “T” below.
N | Presumptive evidence of presence of material. This qualifier should be used if: 1. The component has been tentatively identified based on mass spectral library search; or 2. There is an indication that the analyte is present, but quality control requirements for confirmation were not met.
NOB | No-Bottle Sample. Indicates that a sampling trip was scheduled but a sample was not collected. This may be due to non-representative conditions at the site (such as insufficient water depth for sampling, excess vegetation, etc.) or because conditions for sample collection were not met (no flow at site, etc).
NVZ | No valid zero value; request original results from laboratory.
O | Sampled, but analysis lost or not performed.
PMF | Project Manager Flag
PMR | Project Manager Remarks
Q | Preparation or analysis performed after the approved holding time.
S | Secchi disk VOB (visible on bottom).
T | Value reported is less than the laboratory method detection limit.
U | Indicates that an analysis was performed for the analyte but that the analyte was not detected.
V | Indicates that the analyte was detected in both the sample and the associated method blank and the value of 10 times the blank value equal to or greater than the associated sample value.
Y | The laboratory analysis was from an unpreserved or improperly preserved sample. The data may not be accurate.
? | Data are rejected and should not be used. Some or all of the quality control data for the analyte were outside criteria, and the presence or absence of the analyte cannot be determined from the data.
* | Not reported due to interference.
! | Data deviates from historically established concentration ranges.
D | Measurement was made in the field (i.e. in-situ).
B | Results based upon colony outside the acceptable range.
Z | Too many colonies were present (TNTC), the numeric value represents the filtration volume.