## WQ Data - Oct-dec 2016
Quality Assessment Report for Water Quality Monitoring, October - December 2016 – Water Quality Data
Provided to the Everglades Technical Oversight Committee on February 27, 2017
LIMS Number | Work Identifier | Project | Sample Identifier | Station | Date Collected | Sample Type | Matrix | Collection Method | DCS | Test Name | Remark Code | Value | Uncertainty | Units | PQL | MDL | Sampling Purpose | Data Investigation | Sample Comments
56913001 | P84673 | EVPA | P84673-1 | LOX6 | 2016-10-10 10:04 | SAMP | SW | G | 0.61 | PHOSPHATE, TOTAL AS P |  | 0.006 | +/- 0.002 | mg/L | 0.004 | 0.002 | PD | NO
56913002 | P84673 | EVPA | P84673-2 | LOX11 | 2016-10-10 09:54 | SAMP | SW | G | 0.76 | PHOSPHATE, TOTAL AS P |  | 0.005 | +/- 0.002 | mg/L | 0.004 | 0.002 | PD | NO
56913003 | P84673 | EVPA | P84673-3 | LOXA124 | 2016-10-10 09:43 | SAMP | SW | G | 0.7 | PHOSPHATE, TOTAL AS P |  | 0.016 | +/- 0.002 | mg/L | 0.004 | 0.002 | PD | NO
56913004 | P84673 | EVPA | P84673-4 | LOX13 | 2016-10-10 09:34 | SAMP | SW | G | 0.79 | PHOSPHATE, TOTAL AS P |  | 0.005 | +/- 0.002 | mg/L | 0.004 | 0.002 | PD | NO
56913005 | P84673 | EVPA | P84673-5 | LOX14 | 2016-10-10 09:25 | SAMP | SW | G | 0.92 | PHOSPHATE, TOTAL AS P |  | 0.006 | +/- 0.002 | mg/L | 0.004 | 0.002 | PD | NO
56913006 | P84673 | EVPA | P84673-6 | LOX16 | 2016-10-10 09:15 | SAMP | SW | G | 0.89 | PHOSPHATE, TOTAL AS P |  | 0.007 | +/- 0.002 | mg/L | 0.004 | 0.002 | PD | NO
56913007 | P84673 | EVPA | P84673-7 | LOX15 | 2016-10-10 09:07 | SAMP | SW | G | 1.26 | PHOSPHATE, TOTAL AS P |  | 0.004 | +/- 0.002 | mg/L | 0.004 | 0.002 | PD | NO | DCS is greater than 1.0 M . Sample taken from the float.
56913008 | P84673 | EVPA | P84673-8 | LOX12 | 2016-10-10 08:58 | SAMP | SW | G | 1.21 | PHOSPHATE, TOTAL AS P |  | 0.01 | +/- 0.002 | mg/L | 0.004 | 0.002 | PD | NO | DCS is greater than 1.0 M . Sample taken from the float.
56913009 | P84673 | EVPA | P84673-9 | X1 | 2016-10-10 08:50 | SAMP | SW | G | 1.11 | PHOSPHATE, TOTAL AS P |  | 0.023 | +/- 0.002 | mg/L | 0.004 | 0.002 | PD | NO | DCS is greater than 1.0 M . Sample taken from the float.
56913010 | P84673 | EVPA | P84673-10 | X4 | 2016-10-10 08:40 | SAMP | SW | G | 0.58 | PHOSPHATE, TOTAL AS P |  | 0.006 | +/- 0.002 | mg/L | 0.004 | 0.002 | PD | NO
56913011 | P84673 | EVPA | P84673-11 | FOCQC | 2016-10-10 12:21 | FCEB | DI | G |  | PHOSPHATE, TOTAL AS P | U | -0.002 | +/- 0.002 | mg/L | 0.004 | 0.002 | PD | NO
56914001 | P84674 | EVPA | P84674-1 | LOX6 | 2016-11-15 09:16 | SAMP | SW | G | 0.61 | PHOSPHATE, TOTAL AS P |  | 0.005 | +/- 0.002 | mg/L | 0.004 | 0.002 | PD | NO
56914002 | P84674 | EVPA | P84674-2 | LOX11 | 2016-11-15 09:24 | SAMP | SW | G | 0.73 | PHOSPHATE, TOTAL AS P |  | 0.005 | +/- 0.002 | mg/L | 0.004 | 0.002 | PD | NO
56914003 | P84674 | EVPA | P84674-3 | LOXA124 | 2016-11-15 09:35 | SAMP | SW | G | 0.61 | PHOSPHATE, TOTAL AS P |  | 0.012 | +/- 0.002 | mg/L | 0.004 | 0.002 | PD | NO
56914004 | P84674 | EVPA | P84674-4 | LOX13 | 2016-11-15 09:41 | SAMP | SW | G | 0.48 | PHOSPHATE, TOTAL AS P |  | 0.005 | +/- 0.002 | mg/L | 0.004 | 0.002 | PD | NO
56914005 | P84674 | EVPA | P84674-5 | LOX14 | 2016-11-15 09:47 | SAMP | SW | G | 0.85 | PHOSPHATE, TOTAL AS P |  | 0.005 | +/- 0.002 | mg/L | 0.004 | 0.002 | PD | NO
56914006 | P84674 | EVPA | P84674-6 | LOX16 | 2016-11-15 09:59 | SAMP | SW | G | 0.53 | PHOSPHATE, TOTAL AS P |  | 0.006 | +/- 0.002 | mg/L | 0.004 | 0.002 | PD | NO
56914007 | P84674 | EVPA | P84674-7 | LOX15 | 2016-11-15 10:07 | SAMP | SW | G | 1.03 | PHOSPHATE, TOTAL AS P |  | 0.005 | +/- 0.002 | mg/L | 0.004 | 0.002 | PD | NO | sample taken from float. dcs over 1m
56914008 | P84674 | EVPA | P84674-8 | LOX12 | 2016-11-15 10:15 | SAMP | SW | G | 0.93 | PHOSPHATE, TOTAL AS P |  | 0.006 | +/- 0.002 | mg/L | 0.004 | 0.002 | PD | NO | staff guage reading 17.20
56914009 | P84674 | EVPA | P84674-9 | X1 | 2016-11-15 10:27 | SAMP | SW | G | 1.01 | PHOSPHATE, TOTAL AS P |  | 0.029 | +/- 0.003 | mg/L | 0.004 | 0.002 | PD | NO | sample taken from float. Dcs over 1m. site needs cutting.
56914010 | P84674 | EVPA | P84674-10 | X4 | 2016-11-15 10:34 | SAMP | SW | G | 0.57 | PHOSPHATE, TOTAL AS P |  | 0.007 | +/- 0.002 | mg/L | 0.004 | 0.002 | PD | NO
56914011 | P84674 | EVPA | P84674-11 | FOCQC | 2016-11-15 12:11 | FCEB | DI | G |  | PHOSPHATE, TOTAL AS P | U | -0.002 | +/- 0.002 | mg/L | 0.004 | 0.002 | PD | NO
56916001 | P84676 | EVPA | P84676-1 | LOX3 | 2016-11-14 07:49 | SAMP | SW | G | 0.23 | PHOSPHATE, TOTAL AS P |  | 0.007 | +/- 0.002 | mg/L | 0.004 | 0.002 | PD | NO | TD between 0.10 and 0.20m. Partial sample TPO4, CL, SO4 only. [APA] cancelled. [TURB] cancelled. [ALKA] cancelled. [TDS] cancelled. [CA] cancelled. [MG] cancelled. [K] cancelled. [NA] cancelled. [NH4] cancelled. [NOX] cancelled. [DOC] cancelled. [TDPO4] cancelled. [TDN] cancelled. [TOC] cancelled. [TN] cancelled. [SIO2] cancelled. [COLOR] cancelled. [NO2] cancelled. [OPO4] cancelled. [TSS] cancelled.
56916002 | P84676 | EVPA | P84676-2 | LOX5 | 2016-11-14 07:57 | SAMP | SW | G | 0.26 | PHOSPHATE, TOTAL AS P |  | 0.011 | +/- 0.002 | mg/L | 0.004 | 0.002 | PD | NO | TD between 0.10 and 0.20m. Partial sample TPO4, CL, SO4 only. [APA] cancelled. [TURB] cancelled. [ALKA] cancelled. [TDS] cancelled. [CA] cancelled. [MG] cancelled. [K] cancelled. [NA] cancelled. [NH4] cancelled. [NOX] cancelled. [DOC] cancelled. [TDPO4] cancelled. [TDN] cancelled. [TOC] cancelled. [TN] cancelled. [SIO2] cancelled. [COLOR] cancelled. [NO2] cancelled. [OPO4] cancelled. [TSS] cancelled.
56916003 | P84676 | EVPA | P84676-3 | LOX10 | 2016-11-14 08:06 | SAMP | SW | G | 0.26 | PHOSPHATE, TOTAL AS P |  | 0.014 | +/- 0.002 | mg/L | 0.004 | 0.002 | PD | NO | TD between 0.10 and 0.20m. Partial sample TPO4, CL, SO4 only. [APA] cancelled. [TURB] cancelled. [ALKA] cancelled. [TDS] cancelled. [CA] cancelled. [MG] cancelled. [K] cancelled. [NA] cancelled. [NH4] cancelled. [NOX] cancelled. [DOC] cancelled. [TDPO4] cancelled. [TDN] cancelled. [TOC] cancelled. [TN] cancelled. [SIO2] cancelled. [COLOR] cancelled. [NO2] cancelled. [OPO4] cancelled. [TSS] cancelled.
56916004 | P84676 | EVPA | P84676-4 | LOX9 | 2016-11-14 08:15 | SAMP | SW | G | 0.36 | PHOSPHATE, TOTAL AS P |  | 0.007 | +/- 0.002 | mg/L | 0.004 | 0.002 | PD | NO
56916005 | P84676 | EVPA | P84676-5 | LOX8 | 2016-11-14 08:25 | SAMP | SW | G | 0.5 | PHOSPHATE, TOTAL AS P |  | 0.007 | +/- 0.002 | mg/L | 0.004 | 0.002 | PD | NO
56916006 | P84676 | EVPA | P84676-6 | LOX7 | 2016-11-14 08:34 | SAMP | SW | G | 0.51 | PHOSPHATE, TOTAL AS P |  | 0.008 | +/- 0.002 | mg/L | 0.004 | 0.002 | PD | NO
56916007 | P84676 | EVPA | P84676-7 | LOXA130 | 2016-11-14 08:42 | SAMP | SW | G | 0.51 | PHOSPHATE, TOTAL AS P |  | 0.008 | +/- 0.002 | mg/L | 0.004 | 0.002 | PD | NO
56916008 | P84676 | EVPA | P84676-8 | LOX4 | 2016-11-14 08:48 | SAMP | SW | G | 0.47 | PHOSPHATE, TOTAL AS P |  | 0.012 | +/- 0.002 | mg/L | 0.004 | 0.002 | PD | NO
56916009 | P84676 | EVPA | P84676-9 | LOXA140 | 2016-11-14 08:55 | SAMP | SW | G | 0.38 | PHOSPHATE, TOTAL AS P |  | 0.015 | +/- 0.002 | mg/L | 0.004 | 0.002 | PD | NO
56916010 | P84676 | EVPA | P84676-10 | LOXA101 | 2016-11-14 09:02 | SAMP | SW | G | 0.32 | PHOSPHATE, TOTAL AS P |  | 0.016 | +/- 0.002 | mg/L | 0.004 | 0.002 | PD | NO
56916011 | P84676 | EVPA | P84676-11 | FOCQC | 2016-11-14 11:25 | FCEB | DI | G |  | PHOSPHATE, TOTAL AS P | U | -0.002 | +/- 0.002 | mg/L | 0.004 | 0.002 | PD | NO
56917001 | P84677 | EVPA | P84677-1 | LOX3 | 2016-10-04 08:29 | SAMP | SW | G | 0.22 | PHOSPHATE, TOTAL AS P |  | 0.006 | +/- 0.002 | mg/L | 0.004 | 0.002 | PD | NO | TD between 0.10 and 0.20 m. Partial sample Cl, SO4, TPO4 only. [APA] cancelled. [TURB] cancelled. [ALKA] cancelled. [TDS] cancelled. [CA] cancelled. [MG] cancelled. [K] cancelled. [NA] cancelled. [NH4] cancelled. [NOX] cancelled. [DOC] cancelled. [TDPO4] cancelled. [TDN] cancelled. [TOC] cancelled. [TN] cancelled. [SIO2] cancelled. [COLOR] cancelled. [NO2] cancelled. [OPO4] cancelled. [TSS] cancelled.
56917002 | P84677 | EVPA | P84677-2 | LOX5 | 2016-10-04 08:37 | SAMP | SW | G | 0.28 | PHOSPHATE, TOTAL AS P |  | 0.004 | +/- 0.002 | mg/L | 0.004 | 0.002 | PD | NO | TD between 0.10 and 0.20 m. Partial sample Cl, SO4, TPO4 only. [APA] cancelled. [TURB] cancelled. [ALKA] cancelled. [TDS] cancelled. [CA] cancelled. [MG] cancelled. [K] cancelled. [NA] cancelled. [NH4] cancelled. [NOX] cancelled. [DOC] cancelled. [TDPO4] cancelled. [TDN] cancelled. [TOC] cancelled. [TN] cancelled. [SIO2] cancelled. [COLOR] cancelled. [NO2] cancelled. [OPO4] cancelled. [TSS] cancelled.
56917003 | P84677 | EVPA | P84677-3 | LOX10 | 2016-10-04 08:45 | SAMP | SW | G | 0.46 | PHOSPHATE, TOTAL AS P |  | 0.009 | +/- 0.002 | mg/L | 0.004 | 0.002 | PD | NO
56917004 | P84677 | EVPA | P84677-4 | LOX9 | 2016-10-04 08:53 | SAMP | SW | G | 0.39 | PHOSPHATE, TOTAL AS P |  | 0.007 | +/- 0.002 | mg/L | 0.004 | 0.002 | PD | NO
56917005 | P84677 | EVPA | P84677-5 | LOX8 | 2016-10-04 09:00 | SAMP | SW | G | 0.39 | PHOSPHATE, TOTAL AS P |  | 0.005 | +/- 0.002 | mg/L | 0.004 | 0.002 | PD | NO
56917006 | P84677 | EVPA | P84677-6 | LOX7 | 2016-10-04 09:09 | SAMP | SW | G | 0.71 | PHOSPHATE, TOTAL AS P |  | 0.006 | +/- 0.002 | mg/L | 0.004 | 0.002 | PD | NO
56917007 | P84677 | EVPA | P84677-7 | LOXA130 | 2016-10-04 09:14 | SAMP | SW | G | 0.52 | PHOSPHATE, TOTAL AS P |  | 0.007 | +/- 0.002 | mg/L | 0.004 | 0.002 | PD | NO
56917008 | P84677 | EVPA | P84677-8 | LOX4 | 2016-10-04 09:24 | SAMP | SW | G | 0.49 | PHOSPHATE, TOTAL AS P |  | 0.008 | +/- 0.002 | mg/L | 0.004 | 0.002 | PD | NO
56917009 | P84677 | EVPA | P84677-9 | LOXA140 | 2016-10-04 09:33 | SAMP | SW | G | 0.36 | PHOSPHATE, TOTAL AS P |  | 0.011 | +/- 0.002 | mg/L | 0.004 | 0.002 | PD | NO
56917010 | P84677 | EVPA | P84677-10 | LOXA101 | 2016-10-04 09:39 | SAMP | SW | G | 0.35 | PHOSPHATE, TOTAL AS P |  | 0.011 | +/- 0.002 | mg/L | 0.004 | 0.002 | PD | NO
56917011 | P84677 | EVPA | P84677-11 | FOCQC | 2016-10-04 11:45 | FCEB | DI | G |  | PHOSPHATE, TOTAL AS P | U | -0.002 | +/- 0.002 | mg/L | 0.004 | 0.002 | PD | NO
58103001 | P85997 | PIN | P85997-1 | S12A | 2016-10-03 09:02 | SAMP | SW | G |  | PHOSPHATE, TOTAL AS P |  | 0.006 | +/- 0.002 | mg/L | 0.004 | 0.002 | PD | NO | Vegetation hung up on boat barriers, avoided during sampling. All gates fully open. Water slowly flowing south into park. Moderate suspended solids in sample.
58103011 | P85997 | PIN | P85997-11 | S12B | 2016-10-03 09:39 | SAMP | SW | G |  | PHOSPHATE, TOTAL AS P |  | 0.005 | +/- 0.002 | mg/L | 0.004 | 0.002 | PD | NO | Vegetation hung up on boat barriers, avoided during sampling. All gates fully open.Water flowing south into park. Moderate suspended solids in sample.
58103012 | P85997 | PIN | P85997-12 | S12C | 2016-10-03 09:59 | SAMP | SW | G |  | PHOSPHATE, TOTAL AS P |  | 0.005 | +/- 0.002 | mg/L | 0.004 | 0.002 | PD | NO | Area clear of debris. All gates fully open. Water moderately flowing south into park. Suspened solids visually observed in water column. Moderate suspended solids in sample.
58103013 | P85997 | PIN | P85997-13 | S12D | 2016-10-03 10:17 | SAMP | SW | G |  | PHOSPHATE, TOTAL AS P |  | 0.008 | +/- 0.002 | mg/L | 0.004 | 0.002 | PD | NO | Area clear of debris. All gates fully open. Water flowing swiflty south into park. Suspened solids visually observed in water column. Heavy suspended solids in sample.
58103015 | P85997 | PIN | P85997-15 | S333 | 2016-10-03 10:25 | SAMP | SW | G |  | PHOSPHATE, TOTAL AS P |  | 0.007 | +/- 0.002 | mg/L | 0.004 | 0.002 | PD | NO | Area clear of debris. Gate closed. Light suspended solids in sample.
58103024 | P85997 | PIN | P85997-25 | S355A | 2016-10-03 11:00 | SAMP | SW | G |  | PHOSPHATE, TOTAL AS P |  | 0.005 | +/- 0.002 | mg/L | 0.004 | 0.002 | PD | NO | Area clear of debris. Gate closed. Monthly collection. Lawn maintenance being performed in area. Light suspended solids in sample.
58103025 | P85997 | PIN | P85997-26 | S355ATW | 2016-10-03 11:11 | SAMP | SW | G |  | PHOSPHATE, TOTAL AS P |  | 0.008 | +/- 0.002 | mg/L | 0.004 | 0.002 | PD | NO | Grass clippings on surface of water, avoided during sample. Gate closed. Lawn maintenance being performed in area. Light suspended solids in sample.
58103026 | P85997 | PIN | P85997-27 | S355B | 2016-10-03 11:27 | SAMP | SW | G |  | PHOSPHATE, TOTAL AS P |  | 0.006 | +/- 0.002 | mg/L | 0.004 | 0.002 | PD | NO | DI5302 started here. Grass clippings on surface of water, avoided during sample. Gate closed. Lawn maintenance recently performed in area. Light suspended solids in sample.
58103027 | P85997 | PIN | P85997-28 | S355BTW | 2016-10-03 11:38 | SAMP | SW | G |  | PHOSPHATE, TOTAL AS P |  | 0.008 | +/- 0.002 | mg/L | 0.004 | 0.002 | PD | NO | Grass clippings on surface of water, avoided during sample. Gate closed. Lawn maintenance recently performed in area. Light suspended solids in sample.
58103029 | P85997 | PIN | P85997-30 | S356-334 | 2016-10-03 12:30 | SAMP | SW | G |  | PHOSPHATE, TOTAL AS P |  | 0.009 | +/- 0.002 | mg/L | 0.004 | 0.002 | PD | NO | Area clear of debris. Gate closed at S334, no pumps in operation at S356. Light suspended solids in sample.
58103038 | P85997 | PIN | P85997-39 | S12A | 2016-10-03 09:24 | FCEB | DI | G |  | PHOSPHATE, TOTAL AS P | U | -0.002 | +/- 0.002 | mg/L | 0.004 | 0.002 | PD | NO | Associate TN Blank with TKN samples. DI5300 to Niskin for FCEB. [TURB] cancelled.
58103039 | P85997 | PIN | P85997-40 | S333 | 2016-10-03 10:24 | FB | DI | G |  | PHOSPHATE, TOTAL AS P | U | -0.002 | +/- 0.002 | mg/L | 0.004 | 0.002 | PD | NO | DI5300 used for FB.
58104001 | P85998 | PIN | P85998-1 | S12A | 2016-10-17 09:32 | SAMP | SW | G |  | PHOSPHATE, TOTAL AS P |  | 0.005 | +/- 0.002 | mg/L | 0.004 | 0.002 | PD | NO | Vegetation hung up on boat barrier, avoided during sampling. All gates fully open, water flowing south into park. Light suspended solids in sample.
58104011 | P85998 | PIN | P85998-11 | S12B | 2016-10-17 10:15 | SAMP | SW | G |  | PHOSPHATE, TOTAL AS P |  | 0.006 | +/- 0.002 | mg/L | 0.004 | 0.002 | PD | NO | Area clear of debris. All gates fully open. Water flowing south into park. Light suspended solids in sample.
58104012 | P85998 | PIN | P85998-12 | S12C | 2016-10-17 10:32 | SAMP | SW | G |  | PHOSPHATE, TOTAL AS P |  | 0.006 | +/- 0.002 | mg/L | 0.004 | 0.002 | PD | NO | Area clear of debris. All gates fully open. Water flowing moderately south into park. Moderate suspended solids in sample.
58104013 | P85998 | PIN | P85998-13 | S12D | 2016-10-17 10:53 | SAMP | SW | G |  | PHOSPHATE, TOTAL AS P |  | 0.007 | +/- 0.002 | mg/L | 0.004 | 0.002 | PD | NO | Area clear of debris. All gates fully open. Water flowing moderately south into park. Moderate suspended solids in sample.
58104015 | P85998 | PIN | P85998-15 | S333 | 2016-10-17 11:00 | SAMP | SW | G |  | PHOSPHATE, TOTAL AS P |  | 0.007 | +/- 0.002 | mg/L | 0.004 | 0.002 | PD | NO | Area clear of debris. Gate closed. Light suspended solids in sample.
58104024 | P85998 | PIN | P85998-25 | S355A | 2016-10-17 11:20 | SAMP | SW | G |  | NO BOTTLE SAMPLE |  | 0 |  | Units |  |  | PD | NO | No Bottle, No Flow, Gate Closed, No Sample. Monthly collection performed on 10/3/16.
58104025 | P85998 | PIN | P85998-26 | S355ATW | 2016-10-17 11:30 | SAMP | SW | G |  | PHOSPHATE, TOTAL AS P |  | 0.011 | +/- 0.002 | mg/L | 0.004 | 0.002 | PD | NO | Area clear of debris. Gate closed. Light suspended solids in sample.
58104026 | P85998 | PIN | P85998-27 | S355B | 2016-10-17 11:21 | SAMP | SW | G |  | NO BOTTLE SAMPLE |  | 0 |  | Units |  |  | PD | NO | No Bottle, No Flow, Gate Closed, No Sample. Monthly collection performed on 10/3/16.
58104027 | P85998 | PIN | P85998-28 | S355BTW | 2016-10-17 11:50 | SAMP | SW | G |  | PHOSPHATE, TOTAL AS P |  | 0.009 | +/- 0.002 | mg/L | 0.004 | 0.002 | PD | NO | Area clear of debris. Gate closed. Light suspended solids in sample.
58104029 | P85998 | PIN | P85998-30 | S356-334 | 2016-10-17 12:30 | SAMP | SW | G |  | PHOSPHATE, TOTAL AS P |  | 0.009 | +/- 0.002 | mg/L | 0.004 | 0.002 | PD | NO | Area clear of debris. Gate closed at S334, no pumps running at S356. Light suspended solids in sample.
58104038 | P85998 | PIN | P85998-39 | S12A | 2016-10-17 09:59 | FCEB | DI | G |  | PHOSPHATE, TOTAL AS P | U | -0.002 | +/- 0.002 | mg/L | 0.004 | 0.002 | PD | NO | Associate TN Blank with TKN samples. DI5327 to Niskin for FCEB. [TURB] cancelled.
58104039 | P85998 | PIN | P85998-40 | S333 | 2016-10-17 10:59 | FB | DI | G |  | PHOSPHATE, TOTAL AS P | U | -0.002 | +/- 0.002 | mg/L | 0.004 | 0.002 | PD | NO | DI5327 used for FB.
58105001 | P85999 | PIN | P85999-1 | S12A | 2016-10-31 09:11 | SAMP | SW | G |  | PHOSPHATE, TOTAL AS P |  | 0.004 | +/- 0.002 | mg/L | 0.004 | 0.002 | PD | NO | Some vegetation hung up on the boat barrier, avoided during sampling. All gates fully open. Water flowing south into the park. Light suspended solids in sample.
58105011 | P85999 | PIN | P85999-11 | S12B | 2016-10-31 09:55 | SAMP | SW | G |  | PHOSPHATE, TOTAL AS P |  | 0.004 | +/- 0.002 | mg/L | 0.004 | 0.002 | PD | NO | Area clear of debris. All gates fully open. Water flowing south into park. Light suspended solids in sample.
58105012 | P85999 | PIN | P85999-12 | S12C | 2016-10-31 10:16 | SAMP | SW | G |  | PHOSPHATE, TOTAL AS P |  | 0.004 | +/- 0.002 | mg/L | 0.004 | 0.002 | PD | NO | Some vegetation hung up on the boat barrier, avoided during sampling. All gates fully open. Water flowing south into the park. Light suspended solids in sample.
58105013 | P85999 | PIN | P85999-13 | S12D | 2016-10-31 10:41 | SAMP | SW | G |  | PHOSPHATE, TOTAL AS P |  | 0.007 | +/- 0.002 | mg/L | 0.004 | 0.002 | PD | NO | Area clear of debris. Gates fully open. Water flowing south into park. Moderate suspended solids in sample.
58105015 | P85999 | PIN | P85999-15 | S333 | 2016-10-31 11:01 | SAMP | SW | G |  | PHOSPHATE, TOTAL AS P |  | 0.007 | +/- 0.002 | mg/L | 0.004 | 0.002 | PD | NO | Area clear of debris. Gate closed. Light suspended solids in sample.
58105024 | P85999 | PIN | P85999-25 | S355A | 2016-10-31 11:21 | SAMP | SW | G |  | NO BOTTLE SAMPLE |  | 0 |  | Units |  |  | PD | NO | No Bottle, No Flow, No Sample. Gate closed. Monthly collection performed on 10/3/16.
58105025 | P85999 | PIN | P85999-26 | S355ATW | 2016-10-31 11:42 | SAMP | SW | G |  | PHOSPHATE, TOTAL AS P |  | 0.009 | +/- 0.002 | mg/L | 0.004 | 0.002 | PD | NO | Area clear of debris. Gate closed. Light suspended solids in sample.
58105026 | P85999 | PIN | P85999-27 | S355B | 2016-10-31 11:22 | SAMP | SW | G |  | NO BOTTLE SAMPLE |  | 0 |  | Units |  |  | PD | NO | No Bottle, No Flow, No Sample. Gate closed. Monthly collection performed on 10/3/16.
58105027 | P85999 | PIN | P85999-28 | S355BTW | 2016-10-31 12:05 | SAMP | SW | G |  | PHOSPHATE, TOTAL AS P |  | 0.008 | +/- 0.002 | mg/L | 0.004 | 0.002 | PD | NO | Area clear of debris. Gate closed. Light suspended solids in sample. Sample done under the canopy of the truck to avoid drizzle.
58105029 | P85999 | PIN | P85999-30 | S356-334 | 2016-10-31 12:30 | SAMP | SW | G |  | PHOSPHATE, TOTAL AS P |  | 0.008 | +/- 0.002 | mg/L | 0.004 | 0.002 | PD | NO | Area clear of debris. Gate at S334 closed, no pumps running at S356. Light suspended solids in sample.
58105038 | P85999 | PIN | P85999-39 | S12A | 2016-10-31 09:35 | FCEB | DI | G |  | PHOSPHATE, TOTAL AS P | U | -0.002 | +/- 0.002 | mg/L | 0.004 | 0.002 | PD | NO | Associate TN Blank with TKN samples. DI5347 to Niskin for FCEB. [TURB] cancelled.
58105039 | P85999 | PIN | P85999-40 | S333 | 2016-10-31 11:00 | FB | DI | G |  | PHOSPHATE, TOTAL AS P | U | -0.002 | +/- 0.002 | mg/L | 0.004 | 0.002 | PD | NO | DI5347 used for FB.
58106001 | P86000 | PIN | P86000-1 | US41-25 | 2016-10-10 09:29 | EB | DI | G |  | PHOSPHATE, TOTAL AS P | U | -0.002 | +/- 0.002 | mg/L | 0.004 | 0.002 | PD | NO | Associate TN Blank with TKN samples. DI5304 to Niskin for EB.
58106002 | P86000 | PIN | P86000-2 | US41-25 | 2016-10-10 09:40 | SAMP | SW | G |  | PHOSPHATE, TOTAL AS P |  | 0.007 | +/- 0.002 | mg/L | 0.004 | 0.002 | PD | NO | Area clear of debris. Gates open. Light suspended solids in sample.
58106003 | P86000 | PIN | P86000-3 | S12A | 2016-10-10 10:00 | SAMP | SW | G |  | PHOSPHATE, TOTAL AS P |  | 0.005 | +/- 0.002 | mg/L | 0.004 | 0.002 | PD | NO | Vegetation hung up on boat barrier, avoided during sampling. All gates fully open. Water flowing south into park. Light suspended solids and vegetation particulates in sample.
58106012 | P86000 | PIN | P86000-12 | S12B | 2016-10-10 10:29 | SAMP | SW | G |  | PHOSPHATE, TOTAL AS P |  | 0.005 | +/- 0.002 | mg/L | 0.004 | 0.002 | PD | NO | Area clear of debris. All gates fully open. Water flowing south into park. Light suspended solids in sample.
58106013 | P86000 | PIN | P86000-13 | S12C | 2016-10-10 10:49 | SAMP | SW | G |  | PHOSPHATE, TOTAL AS P |  | 0.005 | +/- 0.002 | mg/L | 0.004 | 0.002 | PD | NO | Area clear of debris. All gates fully open. Water flowing south into park. Light suspended solids and vegetation particulates in sample.
58106014 | P86000 | PIN | P86000-14 | S12D | 2016-10-10 11:07 | SAMP | SW | G |  | PHOSPHATE, TOTAL AS P |  | 0.007 | +/- 0.002 | mg/L | 0.004 | 0.002 | PD | NO | Area clear of debris. All gates fully open. Water flowing south into park. Light suspended solids in sample.
58106015 | P86000 | PIN | P86000-15 | S333 | 2016-10-10 11:15 | SAMP | SW | G |  | PHOSPHATE, TOTAL AS P |  | 0.007 | +/- 0.002 | mg/L | 0.004 | 0.002 | PD | NO | Area clear of debris. Gate open 0.8 foot. Moderate suspended solids in sample.
58106024 | P86000 | PIN | P86000-24 | S356-334 | 2016-10-10 12:20 | SAMP | SW | G |  | PHOSPHATE, TOTAL AS P |  | 0.01 | +/- 0.002 | mg/L | 0.004 | 0.002 | PD | NO | Area clear of debris. Gate at S334 open 1.2 feet, no pumps running at S356. Heavy suspended solids in sample.
58106033 | P86000 | PIN | P86000-33 | S333 | 2016-10-10 11:30 | RS | SW | G |  | PHOSPHATE, TOTAL AS P |  | 0.007 | +/- 0.002 | mg/L | 0.004 | 0.002 | PD | NO | Area clear of debris. Gate open 0.8 foot. Moderate suspended solids in sample.
58106034 | P86000 | PIN | P86000-34 | S333 | 2016-10-10 11:40 | RS | SW | G |  | PHOSPHATE, TOTAL AS P |  | 0.008 | +/- 0.002 | mg/L | 0.004 | 0.002 | PD | NO | Area clear of debris. Gate open 0.8 foot. Moderate suspended solids in sample.
58106035 | P86000 | PIN | P86000-35 | S333 | 2016-10-10 11:54 | FCEB | DI | G |  | PHOSPHATE, TOTAL AS P | U | -0.002 | +/- 0.002 | mg/L | 0.004 | 0.002 | PD | NO | Associate TN Blank with TKN samples. DI5304 to Niskin for FCEB.
58106036 | P86000 | PIN | P86000-36 | S333 | 2016-10-10 11:14 | FB | DI | G |  | PHOSPHATE, TOTAL AS P | U | -0.002 | +/- 0.002 | mg/L | 0.004 | 0.002 | PD | NO | If NOx is collected from this pre-preserved autosampler, it is unfiltered. DI5304 used for FB. Associate TN Blank with TKN samples.
58107001 | P86001 | PIN | P86001-1 | US41-25 | 2016-10-24 08:50 | SAMP | SW | G |  | PHOSPHATE, TOTAL AS P |  | 0.006 | +/- 0.002 | mg/L | 0.004 | 0.002 | PD | NO | Area clear of debris. Water in canal clear, able to see bottom. Gates at S343A and S343B open. Light suspended solids in sample.
58107002 | P86001 | PIN | P86001-2 | S12A | 2016-10-24 09:23 | SAMP | SW | G |  | PHOSPHATE, TOTAL AS P |  | 0.004 | +/- 0.002 | mg/L | 0.004 | 0.002 | PD | NO | Vegetation hung up on boat barrier, avoided during sampling. Sample taken from gated structure. All gates fully open. Water flowing south into park. Light suspended solids in sample.
58107012 | P86001 | PIN | P86001-12 | S12B | 2016-10-24 09:53 | SAMP | SW | G |  | PHOSPHATE, TOTAL AS P | I | 0.003 | +/- 0.002 | mg/L | 0.004 | 0.002 | PD | NO | Area clear of debris. All gates fully open. Water flowing south into park. Light suspended solids in sample.
58107013 | P86001 | PIN | P86001-13 | S12C | 2016-10-24 10:13 | SAMP | SW | G |  | PHOSPHATE, TOTAL AS P |  | 0.004 | +/- 0.002 | mg/L | 0.004 | 0.002 | PD | NO | Large amount of vegetation hung up on boat barrier, avoided during sample. All gates fully open. Water flowing south into park. Light suspended solids in sample.
58107014 | P86001 | PIN | P86001-14 | S12D | 2016-10-24 10:35 | SAMP | SW | G |  | PHOSPHATE, TOTAL AS P |  | 0.005 | +/- 0.002 | mg/L | 0.004 | 0.002 | PD | NO | Area clear of debris. All gates fully open. Water moderately flowing south into parks. Light suspended solids in sample.
58107016 | P86001 | PIN | P86001-16 | S333 | 2016-10-24 10:46 | SAMP | SW | G |  | PHOSPHATE, TOTAL AS P |  | 0.006 | +/- 0.002 | mg/L | 0.004 | 0.002 | PD | NO | Area clear of debris. Gate closed. Light suspended solids in sample.
58107026 | P86001 | PIN | P86001-26 | S356-334 | 2016-10-24 11:16 | SAMP | SW | G |  | PHOSPHATE, TOTAL AS P |  | 0.009 | +/- 0.002 | mg/L | 0.004 | 0.002 | PD | NO | Area clear of debris. Gate as S344 closed, no pumps running at S356. Light suspended solids in sample.
58107035 | P86001 | PIN | P86001-35 | US41-25 | 2016-10-24 09:07 | FCEB | DI | G |  | PHOSPHATE, TOTAL AS P | U | -0.002 | +/- 0.002 | mg/L | 0.004 | 0.002 | PD | NO | Associate TN Blank with TKN samples. DI5333 to Niksin for FECB. [TURB] cancelled. [ALKA] cancelled. [MG] cancelled. [K] cancelled. [NA] cancelled. [SO4] cancelled.
58107036 | P86001 | PIN | P86001-36 | S333 | 2016-10-24 10:45 | FB | DI | G |  | PHOSPHATE, TOTAL AS P | U | -0.002 | +/- 0.002 | mg/L | 0.004 | 0.002 | PD | NO | Associate TN Blank with TKN samples. DI5333 used for FB.
58156001 | P86065 | BBCW | P86065-1 | S700 | 2016-10-25 12:02 | SAMP | SW | G |  | PHOSPHATE, TOTAL AS P |  | 0.012 | +/- 0.002 | mg/L | 0.004 | 0.002 | PD | NO | All pumps off upon arrival.
58156002 | P86065 | PIE | P86065-2 | S197 | 2016-10-25 10:34 | SAMP | SW | G |  | NO BOTTLE SAMPLE |  | 0 |  | Units |  |  | PD | NO | No Bottle; No flow as per the FPM, therefore site was not visited.
58156003 | P86065 | PIE | P86065-3 | S18C | 2016-10-25 10:45 | SAMP | SW | G |  | PHOSPHATE, TOTAL AS P | I | 0.003 | +/- 0.002 | mg/L | 0.004 | 0.002 | PD | NO | Both gates open to 12 ft upon arrival.
58156005 | P86065 | PIE | P86065-5 | S178 | 2016-10-25 10:26 | SAMP | SW | G |  | PHOSPHATE, TOTAL AS P |  | 0.009 | +/- 0.002 | mg/L | 0.004 | 0.002 | PD | NO | Two gates open to 8 ft upon arrival.
58156006 | P86065 | PIE | P86065-6 | S177 | 2016-10-25 10:12 | SAMP | SW | G |  | PHOSPHATE, TOTAL AS P |  | 0.004 | +/- 0.002 | mg/L | 0.004 | 0.002 | PD | NO | All gates closed at S177 and 3 pumps running at S199 upon arrival.
58156007 | P86065 | PIE | P86065-7 | AJC1 | 2016-10-25 09:57 | SAMP | SW | G |  | PHOSPHATE, TOTAL AS P |  | 0.005 | +/- 0.002 | mg/L | 0.004 | 0.002 | PD | NO | Staff guage readings : 2.2 ft. Calibrated to NAVD88. Water flowing over the rock wier upon arrival.
58156008 | P86065 | PIE | P86065-8 | S200 | 2016-10-25 09:24 | SAMP | SW | G |  | PHOSPHATE, TOTAL AS P |  | 0.004 | +/- 0.002 | mg/L | 0.004 | 0.002 | PD | NO | Two pumps running upon arrival.
58156009 | P86065 | PIE | P86065-9 | FPDAH1 | 2016-10-25 09:39 | SAMP | SW | G |  | NO BOTTLE SAMPLE |  | 0 |  | Units |  |  | PD | NO | No Bottle; Staff Guage reading : 5.6 ft. Calibrated to NAVD88.
58156010 | P86065 | PIE | P86065-10 | BERMB3 | 2016-10-25 09:14 | SAMP | SW | G |  | NO BOTTLE SAMPLE |  | 0 |  | Units |  |  | PD | NO | No Bottle; Water present, but it is not deep enough to collect a sample. No flow over the wier upon arrival.
58156011 | P86065 | PIE | P86065-11 | S175 | 2016-10-25 10:35 | SAMP | SW | G |  | NO BOTTLE SAMPLE |  | 0 |  | Units |  |  | PD | NO | No Bottle; No flow as per the FPM, therefore site was not visited.
58156013 | P86065 | PIE | P86065-13 | S18C | 2016-10-25 10:55 | FCEB | DI | G |  | PHOSPHATE, TOTAL AS P | U | -0.002 | +/- 0.002 | mg/L | 0.004 | 0.002 | PD | NO | Associate TN Blank with TKN samples.
58157001 | P86066 | BBCW | P86066-1 | S700 | 2016-12-20 12:14 | SAMP | SW | G |  | PHOSPHATE, TOTAL AS P |  | 0.014 | +/- 0.002 | mg/L | 0.004 | 0.002 | PD | NO | One pump running
58157003 | P86066 | PIE | P86066-3 | S18C | 2016-12-20 10:49 | SAMP | SW | G |  | PHOSPHATE, TOTAL AS P |  | 0.004 | +/- 0.002 | mg/L | 0.004 | 0.002 | PD | NO | Gates open 9 feet
58157005 | P86066 | PIE | P86066-5 | S178 | 2016-12-20 10:30 | SAMP | SW | G |  | PHOSPHATE, TOTAL AS P |  | 0.011 | +/- 0.002 | mg/L | 0.004 | 0.002 | PD | NO | Gates open 8 feet.
58157006 | P86066 | PIE | P86066-6 | S177 | 2016-12-20 10:08 | SAMP | SW | G |  | PHOSPHATE, TOTAL AS P |  | 0.006 | +/- 0.002 | mg/L | 0.004 | 0.002 | PD | NO | Gate at S177 closed. S199 has two pumps running.
58157007 | P86066 | PIE | P86066-7 | AJC1 | 2016-12-20 09:52 | SAMP | SW | G |  | PHOSPHATE, TOTAL AS P |  | 0.004 | +/- 0.002 | mg/L | 0.004 | 0.002 | PD | NO | Staff guage at 2.2 feet
58157008 | P86066 | PIE | P86066-8 | S200 | 2016-12-20 09:13 | SAMP | SW | G |  | PHOSPHATE, TOTAL AS P |  | 0.005 | +/- 0.002 | mg/L | 0.004 | 0.002 | PD | NO | One pump running
58157009 | P86066 | PIE | P86066-9 | FPDAH1 | 2016-12-20 09:29 | SAMP | SW | G |  | NO BOTTLE SAMPLE |  | 0 |  | Units |  |  | PD | NO | No Bottle. Staff guage height estimated at 5.0 feet due to casing on the base of the guage covering the readings of the staff guage.
58157010 | P86066 | PIE | P86066-10 | BERMB3 | 2016-12-20 09:05 | SAMP | SW | G |  | NO BOTTLE SAMPLE |  | 0 |  | Units |  |  | PD | NO | No Bottle, No flow over the weir. Not enough water to sample
58157011 | P86066 | PIE | P86066-11 | S175 | 2016-12-20 09:39 | SAMP | SW | G |  | NO BOTTLE SAMPLE |  | 0 |  | Units |  |  | PD | NO | No Bottle. No flow. Gates closed
58157012 | P86066 | PIE | P86066-12 | S177 | 2016-12-20 10:13 | FCEB | DI | G |  | PHOSPHATE, TOTAL AS P | U | -0.002 | +/- 0.002 | mg/L | 0.004 | 0.002 | PD | NO | Associate TN Blank with TKN samples.
58158001 | P86067 | BBCW | P86067-1 | S700 | 2016-11-22 12:46 | SAMP | SW | G |  | PHOSPHATE, TOTAL AS P |  | 0.014 | +/- 0.002 | mg/L | 0.004 | 0.002 | PD | NO
58158002 | P86067 | PIE | P86067-2 | S197 | 2016-11-22 11:47 | SAMP | SW | G |  | NO BOTTLE SAMPLE |  | 0 |  | Units |  |  | PD | NO | No Bottle. No recorded flow as per FPM Site not visted.
58158003 | P86067 | PIE | P86067-3 | S18C | 2016-11-22 11:33 | SAMP | SW | G |  | PHOSPHATE, TOTAL AS P | I | 0.002 | +/- 0.002 | mg/L | 0.004 | 0.002 | PD | NO
58158005 | P86067 | PIE | P86067-5 | S178 | 2016-11-22 11:48 | SAMP | SW | G |  | NO BOTTLE SAMPLE |  | 0 |  | Units |  |  | PD | NO | No Bottle. No recorded flow as per FPM Site not visted.
58158006 | P86067 | PIE | P86067-6 | S177 | 2016-11-22 11:02 | SAMP | SW | G |  | PHOSPHATE, TOTAL AS P |  | 0.004 | +/- 0.002 | mg/L | 0.004 | 0.002 | PD | NO | Three pumps running at S199. S177 gate closed.
58158007 | P86067 | PIE | P86067-7 | AJC1 | 2016-11-22 10:44 | SAMP | SW | G |  | PHOSPHATE, TOTAL AS P |  | 0.004 | +/- 0.002 | mg/L | 0.004 | 0.002 | PD | NO | Staff gauge at 2.3 feet NAVD 88.
58158008 | P86067 | PIE | P86067-8 | S200 | 2016-11-22 10:04 | SAMP | SW | G |  | PHOSPHATE, TOTAL AS P |  | 0.005 | +/- 0.002 | mg/L | 0.004 | 0.002 | PD | NO | Two pumps running.
58158009 | P86067 | PIE | P86067-9 | FPDAH1 | 2016-11-22 10:18 | SAMP | SW | G |  | NO BOTTLE SAMPLE |  | 0 |  | Units |  |  | PD | NO | No Bottle. Staff gauge at 5.6 feet NAVD 88.
58158010 | P86067 | PIE | P86067-10 | BERMB3 | 2016-11-22 09:48 | SAMP | SW | G |  | PHOSPHATE, TOTAL AS P |  | 0.012 | +/- 0.002 | mg/L | 0.004 | 0.002 | PD | NO | Tdepth between 10 and 20 cm. TP04 only. No flow over berm. [CA] cancelled. [NOX] cancelled. [TKN] cancelled. [CL] cancelled. [OPO4] cancelled.
58158011 | P86067 | PIE | P86067-11 | S175 | 2016-11-22 11:49 | SAMP | SW | G |  | NO BOTTLE SAMPLE |  | 0 |  | Units |  |  | PD | NO | No Bottle. No recorded flow as per FPM Site not visted.
58158012 | P86067 | PIE | P86067-12 | S177 | 2016-11-22 11:10 | FCEB | DI | G |  | PHOSPHATE, TOTAL AS P | U | -0.002 | +/- 0.002 | mg/L | 0.004 | 0.002 | PD | NO | Associate TN Blank with TKN samples. [TURB] cancelled.
58159001 | P86075 | PIE | P86075-1 | S331-173 | 2016-10-10 09:33 | EB | DI | G |  | PHOSPHATE, TOTAL AS P | U | -0.002 | +/- 0.002 | mg/L | 0.004 | 0.002 | PD | NO | Associate TN Blank with TKN samples.
58159002 | P86075 | S357P | P86075-2 | S357 | 2016-10-10 10:06 | SAMP | SW | G |  | PHOSPHATE, TOTAL AS P |  | 0.006 | +/- 0.002 | mg/L | 0.004 | 0.002 | PD | NO | One pump running.
58159003 | P86075 | S357P | P86075-3 | S360W | 2016-10-10 10:20 | SAMP | SW | G |  | NO BOTTLE SAMPLE |  | 0 |  | Units |  |  | PD | NO | No Bottle. No flow over weir.
58159004 | P86075 | S357P | P86075-4 | S360E | 2016-10-10 10:22 | SAMP | SW | G |  | NO BOTTLE SAMPLE |  | 0 |  | Units |  |  | PD | NO | No Bottle. No flow over weir.
58159005 | P86075 | PIE | P86075-5 | S331-173 | 2016-10-10 09:36 | SAMP | SW | G |  | PHOSPHATE, TOTAL AS P |  | 0.006 | +/- 0.002 | mg/L | 0.004 | 0.002 | PD | NO | One pump running. S173 is closed.
58159014 | P86075 | PIE | P86075-14 | S332B | 2016-10-10 10:51 | SAMP | SW | G |  | PHOSPHATE, TOTAL AS P |  | 0.005 | +/- 0.002 | mg/L | 0.004 | 0.002 | PD | NO | Two pumps running.
58159016 | P86075 | PIE | P86075-16 | S332C | 2016-10-10 11:24 | SAMP | SW | G |  | PHOSPHATE, TOTAL AS P |  | 0.006 | +/- 0.002 | mg/L | 0.004 | 0.002 | PD | NO | Two pumps running.
58159018 | P86075 | PIE | P86075-18 | S332DX | 2016-10-10 11:53 | SAMP | SW | G |  | PHOSPHATE, TOTAL AS P |  | 0.005 | +/- 0.002 | mg/L | 0.004 | 0.002 | PD | NO | Four pumps running. S176 pumps closed.
58159027 | P86075 | PIE | P86075-27 | S332 | 2016-10-10 12:14 | SAMP | SW | G |  | NO BOTTLE SAMPLE |  | 0 |  | Units |  |  | PD | NO | No Bottle. Site Decomissioned.
58159028 | P86075 | PIE | P86075-28 | S332DX | 2016-10-10 12:06 | RS | SW | G |  | PHOSPHATE, TOTAL AS P |  | 0.005 | +/- 0.002 | mg/L | 0.004 | 0.002 | PD | NO | Four pumps running.S176 closed. Field readings not time stamped in field by accident. Field readings time stamped at lab.
58159029 | P86075 | PIE | P86075-29 | S332DX | 2016-10-10 12:13 | RS | SW | G |  | PHOSPHATE, TOTAL AS P |  | 0.006 | +/- 0.002 | mg/L | 0.004 | 0.002 | PD | NO | Four pumps running.S176 closed. Field readings not time stamped in field by accident. Field readings time stamped at lab.
58159030 | P86075 | PIE | P86075-30 | S332B | 2016-10-10 11:14 | FCEB | DI | G |  | PHOSPHATE, TOTAL AS P | U | -0.002 | +/- 0.002 | mg/L | 0.004 | 0.002 | PD | NO | Associate TN Blank with TKN samples.
58160001 | P86068 | S357P | P86068-1 | S357 | 2016-10-03 09:41 | SAMP | SW | G |  | PHOSPHATE, TOTAL AS P |  | 0.006 | +/- 0.002 | mg/L | 0.004 | 0.002 | PD | NO | Two pumps running upon arrival.
58160002 | P86068 | S357P | P86068-2 | S360W | 2016-10-03 09:54 | SAMP | SW | G |  | NO BOTTLE SAMPLE |  | 0 |  | Units |  |  | PD | NO | No Bottle; Water present, however, no flow over the weir upon arrival.
58160003 | P86068 | S357P | P86068-3 | S360E | 2016-10-03 09:57 | SAMP | SW | G |  | NO BOTTLE SAMPLE |  | 0 |  | Units |  |  | PD | NO | No Bottle; Water present, however, no flow over the weir upon arrival.
58160004 | P86068 | PIE | P86068-4 | S331-173 | 2016-10-03 09:12 | SAMP | SW | G |  | PHOSPHATE, TOTAL AS P |  | 0.006 | +/- 0.002 | mg/L | 0.004 | 0.002 | PD | NO | One pump running at S331 and gates closed at S173 upon arrival.
58160013 | P86068 | PIE | P86068-13 | S332B | 2016-10-03 10:18 | SAMP | SW | G |  | PHOSPHATE, TOTAL AS P |  | 0.005 | +/- 0.002 | mg/L | 0.004 | 0.002 | PD | NO | Three pumps running upon arrival.
58160015 | P86068 | PIE | P86068-15 | S332C | 2016-10-03 10:44 | SAMP | SW | G |  | PHOSPHATE, TOTAL AS P |  | 0.005 | +/- 0.002 | mg/L | 0.004 | 0.002 | PD | NO | Three pumps running upon arrival.
58160017 | P86068 | PIE | P86068-17 | S332DX | 2016-10-03 11:07 | SAMP | SW | G |  | PHOSPHATE, TOTAL AS P |  | 0.005 | +/- 0.002 | mg/L | 0.004 | 0.002 | PD | NO | Four pumps running upon arrival.
58160026 | P86068 | PIE | P86068-26 | S332B | 2016-10-03 10:35 | FCEB | DI | G |  | PHOSPHATE, TOTAL AS P | U | -0.002 | +/- 0.002 | mg/L | 0.004 | 0.002 | PD | NO | Associate TN Blank with TKN samples.
58160027 | P86068 | PIE | P86068-27 | S332DX | 2016-10-03 11:32 | FB | DI | G |  | PHOSPHATE, TOTAL AS P | U | -0.002 | +/- 0.002 | mg/L | 0.004 | 0.002 | PD | NO | Associate TN Blank with TKN samples.
58161001 | P86069 | S357P | P86069-1 | S357 | 2016-10-17 09:33 | SAMP | SW | G |  | PHOSPHATE, TOTAL AS P |  | 0.007 | +/- 0.002 | mg/L | 0.004 | 0.002 | PD | NO | Pumps running.
58161002 | P86069 | S357P | P86069-2 | S360W | 2016-10-17 09:47 | SAMP | SW | G |  | NO BOTTLE SAMPLE |  | 0 |  | Units |  |  | PD | NO | No Bottle. No flow over weir.
58161003 | P86069 | S357P | P86069-3 | S360E | 2016-10-17 09:48 | SAMP | SW | G |  | NO BOTTLE SAMPLE |  | 0 |  | Units |  |  | PD | NO | No Bottle. No flow over weir.
58161004 | P86069 | PIE | P86069-4 | S331-173 | 2016-10-17 08:56 | SAMP | SW | G |  | PHOSPHATE, TOTAL AS P |  | 0.005 | +/- 0.002 | mg/L | 0.004 | 0.002 | PD | NO | Pumps running, Gate closed.
58161013 | P86069 | PIE | P86069-13 | S332B | 2016-10-17 10:18 | SAMP | SW | G |  | PHOSPHATE, TOTAL AS P |  | 0.005 | +/- 0.002 | mg/L | 0.004 | 0.002 | PD | NO | Pumps running.
58161015 | P86069 | PIE | P86069-15 | S332C | 2016-10-17 10:57 | SAMP | SW | G |  | PHOSPHATE, TOTAL AS P |  | 0.005 | +/- 0.002 | mg/L | 0.004 | 0.002 | PD | NO | Pumps running.
58161017 | P86069 | PIE | P86069-17 | S332DX | 2016-10-17 11:26 | SAMP | SW | G |  | PHOSPHATE, TOTAL AS P |  | 0.005 | +/- 0.002 | mg/L | 0.004 | 0.002 | PD | NO | Pumps running.
58161026 | P86069 | PIE | P86069-26 | S332B | 2016-10-17 10:33 | FCEB | DI | G |  | PHOSPHATE, TOTAL AS P | U | -0.002 | +/- 0.002 | mg/L | 0.004 | 0.002 | PD | NO | Associate TN Blank with TKN samples.
58161027 | P86069 | PIE | P86069-27 | S332DX | 2016-10-17 11:49 | FB | DI | G |  | PHOSPHATE, TOTAL AS P | U | -0.002 | +/- 0.002 | mg/L | 0.004 | 0.002 | PD | NO | Associate TN Blank with TKN samples.
58162001 | P86070 | S357P | P86070-1 | S357 | 2016-10-31 09:43 | SAMP | SW | G |  | PHOSPHATE, TOTAL AS P |  | 0.006 | +/- 0.002 | mg/L | 0.004 | 0.002 | PD | NO
58162002 | P86070 | S357P | P86070-2 | S360W | 2016-10-31 09:58 | SAMP | SW | G |  | NO BOTTLE SAMPLE |  | 0 |  | Units |  |  | PD | NO | No Bottle. no flow over wier
58162003 | P86070 | S357P | P86070-3 | S360E | 2016-10-31 09:59 | SAMP | SW | G |  | NO BOTTLE SAMPLE |  | 0 |  | Units |  |  | PD | NO | No Bottle. no flow over wier.
58162004 | P86070 | PIE | P86070-4 | S331-173 | 2016-10-31 09:01 | SAMP | SW | G |  | PHOSPHATE, TOTAL AS P |  | 0.006 | +/- 0.002 | mg/L | 0.004 | 0.002 | PD | NO | 1 pump running
58162013 | P86070 | PIE | P86070-13 | S332B | 2016-10-31 10:18 | SAMP | SW | G |  | PHOSPHATE, TOTAL AS P |  | 0.006 | +/- 0.002 | mg/L | 0.004 | 0.002 | PD | NO | 2 pumps running.
58162015 | P86070 | PIE | P86070-15 | S332C | 2016-10-31 10:45 | SAMP | SW | G |  | PHOSPHATE, TOTAL AS P |  | 0.005 | +/- 0.002 | mg/L | 0.004 | 0.002 | PD | NO | 3 pumps running.
58162017 | P86070 | PIE | P86070-17 | S332DX | 2016-10-31 11:23 | SAMP | SW | G |  | PHOSPHATE, TOTAL AS P |  | 0.005 | +/- 0.002 | mg/L | 0.004 | 0.002 | PD | NO | 4 pumps running.
58162026 | P86070 | PIE | P86070-26 | S332C | 2016-10-31 11:05 | FCEB | DI | G |  | PHOSPHATE, TOTAL AS P | U | -0.002 | +/- 0.002 | mg/L | 0.004 | 0.002 | PD | NO | Associate TN Blank with TKN samples.
58162027 | P86070 | PIE | P86070-27 | S332C | 2016-10-31 11:08 | FB | DI | G |  | PHOSPHATE, TOTAL AS P | U | -0.002 | +/- 0.002 | mg/L | 0.004 | 0.002 | PD | NO | Associate TN Blank with TKN samples.
58163001 | P86071 | S357P | P86071-1 | S357 | 2016-11-14 10:25 | SAMP | SW | G |  | PHOSPHATE, TOTAL AS P |  | 0.006 | +/- 0.002 | mg/L | 0.004 | 0.002 | PD | NO | One pump running.
58163002 | P86071 | S357P | P86071-2 | S360W | 2016-11-14 10:40 | SAMP | SW | G |  | NO BOTTLE SAMPLE |  | 0 |  | Units |  |  | PD | NO | No Bottle. Site dry. No flow over weir.
58163003 | P86071 | S357P | P86071-3 | S360E | 2016-11-14 10:42 | SAMP | SW | G |  | NO BOTTLE SAMPLE |  | 0 |  | Units |  |  | PD | NO | No Bottle. Site dry. No flow over weir.
58163004 | P86071 | PIE | P86071-4 | S331-173 | 2016-11-14 09:49 | SAMP | SW | G |  | PHOSPHATE, TOTAL AS P |  | 0.006 | +/- 0.002 | mg/L | 0.004 | 0.002 | PD | NO | One pump running. S173 is closed.
58163013 | P86071 | PIE | P86071-13 | S332B | 2016-11-14 11:00 | SAMP | SW | G |  | PHOSPHATE, TOTAL AS P |  | 0.006 | +/- 0.002 | mg/L | 0.004 | 0.002 | PD | NO | One pump running
58163015 | P86071 | PIE | P86071-15 | S332C | 2016-11-14 11:35 | SAMP | SW | G |  | PHOSPHATE, TOTAL AS P |  | 0.006 | +/- 0.002 | mg/L | 0.004 | 0.002 | PD | NO
58163017 | P86071 | PIE | P86071-17 | S332DX | 2016-11-14 11:59 | SAMP | SW | G |  | PHOSPHATE, TOTAL AS P |  | 0.005 | +/- 0.002 | mg/L | 0.004 | 0.002 | PD | NO | Five pumps running. S176 is closed.
58163026 | P86071 | PIE | P86071-26 | S332B | 2016-11-14 11:21 | FCEB | DI | G |  | PHOSPHATE, TOTAL AS P | U | -0.002 | +/- 0.002 | mg/L | 0.004 | 0.002 | PD | NO | Associate TN Blank with TKN samples.
58163027 | P86071 | PIE | P86071-27 | S332B | 2016-11-14 11:22 | FB | DI | G |  | PHOSPHATE, TOTAL AS P | U | -0.002 | +/- 0.002 | mg/L | 0.004 | 0.002 | PD | NO | Associate TN Blank with TKN samples.
58164001 | P86072 | S357P | P86072-1 | S357 | 2016-11-28 09:52 | SAMP | SW | G |  | NO BOTTLE SAMPLE |  | 0 |  | Units |  |  | PD | NO | No Bottle; No recorded flow as per FPM, therefore site was not visited.
58164002 | P86072 | S357P | P86072-2 | S360W | 2016-11-28 09:53 | SAMP | SW | G |  | NO BOTTLE SAMPLE |  | 0 |  | Units |  |  | PD | NO | No Bottle; No recorded flow as per FPM, therefore site was not visited.
58164003 | P86072 | S357P | P86072-3 | S360E | 2016-11-28 09:54 | SAMP | SW | G |  | NO BOTTLE SAMPLE |  | 0 |  | Units |  |  | PD | NO | No Bottle; No recorded flow as per FPM, therefore site was not visited.
58164004 | P86072 | PIE | P86072-4 | S331-173 | 2016-11-28 09:55 | SAMP | SW | G |  | PHOSPHATE, TOTAL AS P |  | 0.007 | +/- 0.002 | mg/L | 0.004 | 0.002 | PD | NO | One pump running at S331, gates closed at S173 upon arrival.
58164013 | P86072 | PIE | P86072-13 | S332B | 2016-11-28 10:23 | SAMP | SW | G |  | PHOSPHATE, TOTAL AS P |  | 0.005 | +/- 0.002 | mg/L | 0.004 | 0.002 | PD | NO | No pumps running upon arrival.
58164015 | P86072 | PIE | P86072-15 | S332C | 2016-11-28 10:53 | SAMP | SW | G |  | PHOSPHATE, TOTAL AS P |  | 0.005 | +/- 0.002 | mg/L | 0.004 | 0.002 | PD | NO | One pump running upon arrival.
58164017 | P86072 | PIE | P86072-17 | S332DX | 2016-11-28 11:12 | SAMP | SW | G |  | PHOSPHATE, TOTAL AS P |  | 0.005 | +/- 0.002 | mg/L | 0.004 | 0.002 | PD | NO | Four pumps running upon arrival.
58164026 | P86072 | PIE | P86072-26 | S332B | 2016-11-28 10:40 | FCEB | DI | G |  | PHOSPHATE, TOTAL AS P | U | -0.002 | +/- 0.002 | mg/L | 0.004 | 0.002 | PD | NO | Associate TN Blank with TKN samples.
58164027 | P86072 | PIE | P86072-27 | S332DX | 2016-11-28 11:23 | FB | DI | G |  | PHOSPHATE, TOTAL AS P | U | -0.002 | +/- 0.002 | mg/L | 0.004 | 0.002 | PD | NO | Associate TN Blank with TKN samples.
58165001 | P86073 | S357P | P86073-1 | S357 | 2016-12-12 09:55 | SAMP | SW | G |  | PHOSPHATE, TOTAL AS P |  | 0.004 | +/- 0.002 | mg/L | 0.004 | 0.002 | PD | NO | Pumps off.
58165002 | P86073 | S357P | P86073-2 | S360W | 2016-12-12 10:01 | SAMP | SW | G |  | NO BOTTLE SAMPLE |  | 0 |  | Units |  |  | PD | NO | No Bottle. Site dry.
58165003 | P86073 | S357P | P86073-3 | S360E | 2016-12-12 10:02 | SAMP | SW | G |  | NO BOTTLE SAMPLE |  | 0 |  | Units |  |  | PD | NO | No Bottle. Site dry.
58165004 | P86073 | PIE | P86073-4 | S331-173 | 2016-12-12 09:25 | SAMP | SW | G |  | PHOSPHATE, TOTAL AS P |  | 0.006 | +/- 0.002 | mg/L | 0.004 | 0.002 | PD | NO | One pump running.
58165013 | P86073 | PIE | P86073-13 | S332B | 2016-12-12 10:11 | SAMP | SW | G |  | PHOSPHATE, TOTAL AS P |  | 0.006 | +/- 0.002 | mg/L | 0.004 | 0.002 | PD | NO | All pumps off. [NOX] cancelled. [TN] cancelled. [OPO4] cancelled.
58165015 | P86073 | PIE | P86073-15 | S332C | 2016-12-12 10:25 | SAMP | SW | G |  | PHOSPHATE, TOTAL AS P |  | 0.006 | +/- 0.002 | mg/L | 0.004 | 0.002 | PD | NO | Two pumps running.
58165017 | P86073 | PIE | P86073-17 | S332DX | 2016-12-12 10:51 | SAMP | SW | G |  | PHOSPHATE, TOTAL AS P |  | 0.006 | +/- 0.002 | mg/L | 0.004 | 0.002 | PD | NO | One pump running. Gates at S176 closed.
58165026 | P86073 | PIE | P86073-26 | S332C | 2016-12-12 10:33 | FCEB | DI | G |  | PHOSPHATE, TOTAL AS P | U | -0.002 | +/- 0.002 | mg/L | 0.004 | 0.002 | PD | NO | Associate TN Blank with TKN samples.
58165027 | P86073 | PIE | P86073-27 | S332DX | 2016-12-12 11:00 | FB | DI | G |  | PHOSPHATE, TOTAL AS P | U | -0.002 | +/- 0.002 | mg/L | 0.004 | 0.002 | PD | NO | Associate TN Blank with TKN samples.
58166001 | P86074 | S357P | P86074-1 | S357 | 2016-12-27 10:16 | SAMP | SW | G |  | NO BOTTLE SAMPLE |  | 0 |  | Units |  |  | PD | NO | No Bottle. No recorded flow as per FPM. Site not visited.
58166002 | P86074 | S357P | P86074-2 | S360W | 2016-12-27 10:17 | SAMP | SW | G |  | NO BOTTLE SAMPLE |  | 0 |  | Units |  |  | PD | NO | No Bottle. No recorded flow as per FPM. Site not visited.
58166003 | P86074 | S357P | P86074-3 | S360E | 2016-12-27 10:18 | SAMP | SW | G |  | NO BOTTLE SAMPLE |  | 0 |  | Units |  |  | PD | NO | No Bottle. No recorded flow as per FPM. Site not visited.
58166004 | P86074 | PIE | P86074-4 | S331-173 | 2016-12-27 09:07 | SAMP | SW | G |  | PHOSPHATE, TOTAL AS P |  | 0.006 | +/- 0.002 | mg/L | 0.004 | 0.002 | PD | NO | S331 pumps are off. S173 is open 5 feet.
58166013 | P86074 | PIE | P86074-13 | S332B | 2016-12-27 09:42 | SAMP | SW | G |  | PHOSPHATE, TOTAL AS P |  | 0.005 | +/- 0.002 | mg/L | 0.004 | 0.002 | PD | NO | All pumps are off. TPO4 only. [NOX] cancelled. [TN] cancelled. [OPO4] cancelled.
58166015 | P86074 | PIE | P86074-15 | S332C | 2016-12-27 09:53 | SAMP | SW | G |  | PHOSPHATE, TOTAL AS P |  | 0.005 | +/- 0.002 | mg/L | 0.004 | 0.002 | PD | NO | One pump running.
58166017 | P86074 | PIE | P86074-17 | S332DX | 2016-12-27 10:25 | SAMP | SW | G |  | PHOSPHATE, TOTAL AS P |  | 0.005 | +/- 0.002 | mg/L | 0.004 | 0.002 | PD | NO | Two pumps running. S176 is closed.
58166026 | P86074 | PIE | P86074-26 | S332C | 2016-12-27 10:11 | FCEB | DI | G |  | PHOSPHATE, TOTAL AS P | U | -0.002 | +/- 0.002 | mg/L | 0.004 | 0.002 | PD | NO | Associate TN Blank with TKN samples.
58166027 | P86074 | PIE | P86074-27 | S332C | 2016-12-27 10:12 | FB | DI | G |  | PHOSPHATE, TOTAL AS P | U | -0.002 | +/- 0.002 | mg/L | 0.004 | 0.002 | PD | NO | Associate TN Blank with TKN samples.
58168001 | P86076 | S357P | P86076-1 | S357 | 2016-10-24 09:36 | SAMP | SW | G |  | PHOSPHATE, TOTAL AS P |  | 0.006 | +/- 0.002 | mg/L | 0.004 | 0.002 | PD | NO | One pump running.
58168002 | P86076 | S357P | P86076-2 | S360W | 2016-10-24 09:48 | SAMP | SW | G |  | NO BOTTLE SAMPLE |  | 0 |  | Units |  |  | PD | NO | No Bottle. Site dry.
58168003 | P86076 | S357P | P86076-3 | S360E | 2016-10-24 09:49 | SAMP | SW | G |  | NO BOTTLE SAMPLE |  | 0 |  | Units |  |  | PD | NO | No Bottle. Site dry.
58168004 | P86076 | PIE | P86076-4 | S331-173 | 2016-10-24 09:05 | SAMP | SW | G |  | PHOSPHATE, TOTAL AS P |  | 0.006 | +/- 0.002 | mg/L | 0.004 | 0.002 | PD | NO | Two pumps running. Gates at S173 closed
58168013 | P86076 | PIE | P86076-13 | S332B | 2016-10-24 10:11 | SAMP | SW | G |  | PHOSPHATE, TOTAL AS P |  | 0.005 | +/- 0.002 | mg/L | 0.004 | 0.002 | PD | NO | 2 pumps running
58168015 | P86076 | PIE | P86076-15 | S332C | 2016-10-24 10:35 | SAMP | SW | G |  | PHOSPHATE, TOTAL AS P |  | 0.005 | +/- 0.002 | mg/L | 0.004 | 0.002 | PD | NO | Two pumps running
58168017 | P86076 | PIE | P86076-17 | S332DX | 2016-10-24 10:57 | SAMP | SW | G |  | PHOSPHATE, TOTAL AS P |  | 0.005 | +/- 0.002 | mg/L | 0.004 | 0.002 | PD | NO | Four pumps running at S332DX. Gates at S176 open.
58168026 | P86076 | PIE | P86076-26 | S332B | 2016-10-24 10:22 | FCEB | DI | G |  | PHOSPHATE, TOTAL AS P | U | -0.002 | +/- 0.002 | mg/L | 0.004 | 0.002 | PD | NO | Associate TN Blank with TKN samples.
58168027 | P86076 | PIE | P86076-27 | S332DX | 2016-10-24 11:05 | FB | DI | G |  | PHOSPHATE, TOTAL AS P | U | -0.002 | +/- 0.002 | mg/L | 0.004 | 0.002 | PD | NO | Associate TN Blank with TKN samples.
58168028 | P86076 | PIE | P86076-28 | S332 | 2016-10-24 11:12 | SAMP | SW | G |  | NO BOTTLE SAMPLE |  | 0 |  | Units |  |  | PD | NO | No Bottle. Site decommissioned.
58169001 | P86077 | S357P | P86077-1 | S357 | 2016-11-07 10:02 | SAMP | SW | G |  | PHOSPHATE, TOTAL AS P |  | 0.008 | +/- 0.002 | mg/L | 0.004 | 0.002 | PD | NO | One pump running
58169002 | P86077 | S357P | P86077-2 | S360W | 2016-11-07 10:18 | SAMP | SW | G |  | NO BOTTLE SAMPLE |  | 0 |  | Units |  |  | PD | NO | No Bottle, No flow, Site dry
58169003 | P86077 | S357P | P86077-3 | S360E | 2016-11-07 10:19 | SAMP | SW | G |  | NO BOTTLE SAMPLE |  | 0 |  | Units |  |  | PD | NO | No Bottle. No flow, site dry
58169004 | P86077 | PIE | P86077-4 | S331-173 | 2016-11-07 09:29 | SAMP | SW | G |  | PHOSPHATE, TOTAL AS P |  | 0.008 | +/- 0.002 | mg/L | 0.004 | 0.002 | PD | NO | One pump running
58169013 | P86077 | PIE | P86077-13 | S332B | 2016-11-07 10:42 | SAMP | SW | G |  | PHOSPHATE, TOTAL AS P |  | 0.007 | +/- 0.002 | mg/L | 0.004 | 0.002 | PD | NO | 2 pumps running
58169015 | P86077 | PIE | P86077-15 | S332C | 2016-11-07 11:17 | SAMP | SW | G |  | PHOSPHATE, TOTAL AS P |  | 0.006 | +/- 0.002 | mg/L | 0.004 | 0.002 | PD | NO | 2 pumps running
58169017 | P86077 | PIE | P86077-17 | S332DX | 2016-11-07 11:47 | SAMP | SW | G |  | PHOSPHATE, TOTAL AS P |  | 0.007 | +/- 0.002 | mg/L | 0.004 | 0.002 | PD | NO | 5 pumps running
58169026 | P86077 | PIE | P86077-26 | S332B | 2016-11-07 10:52 | FCEB | DI | G |  | PHOSPHATE, TOTAL AS P | U | -0.002 | +/- 0.002 | mg/L | 0.004 | 0.002 | PD | NO | Associate TN Blank with TKN samples.
58169027 | P86077 | PIE | P86077-27 | S332DX | 2016-11-07 11:44 | FB | DI | G |  | PHOSPHATE, TOTAL AS P | U | -0.002 | +/- 0.002 | mg/L | 0.004 | 0.002 | PD | NO | Associate TN Blank with TKN samples.
58170001 | P86078 | S357P | P86078-1 | S357 | 2016-11-21 10:23 | SAMP | SW | G |  | PHOSPHATE, TOTAL AS P |  | 0.005 | +/- 0.002 | mg/L | 0.004 | 0.002 | PD | NO
58170002 | P86078 | S357P | P86078-2 | S360W | 2016-11-21 10:38 | SAMP | SW | G |  | NO BOTTLE SAMPLE |  | 0 |  | Units |  |  | PD | NO | No Bottle. Site completely dry.
58170003 | P86078 | S357P | P86078-3 | S360E | 2016-11-21 10:39 | SAMP | SW | G |  | NO BOTTLE SAMPLE |  | 0 |  | Units |  |  | PD | NO | No Bottle. Site completely dry.
58170004 | P86078 | PIE | P86078-4 | S331-173 | 2016-11-21 09:48 | SAMP | SW | G |  | PHOSPHATE, TOTAL AS P |  | 0.005 | +/- 0.002 | mg/L | 0.004 | 0.002 | PD | NO | One pump running, gate closed.
58170013 | P86078 | PIE | P86078-13 | S332B | 2016-11-21 10:48 | SAMP | SW | G |  | PHOSPHATE, TOTAL AS P |  | 0.004 | +/- 0.002 | mg/L | 0.004 | 0.002 | PD | NO | Pumps running
58170015 | P86078 | PIE | P86078-15 | S332C | 2016-11-21 11:20 | SAMP | SW | G |  | PHOSPHATE, TOTAL AS P |  | 0.004 | +/- 0.002 | mg/L | 0.004 | 0.002 | PD | NO | Pumps running
58170017 | P86078 | PIE | P86078-17 | S332DX | 2016-11-21 11:51 | SAMP | SW | G |  | PHOSPHATE, TOTAL AS P |  | 0.005 | +/- 0.002 | mg/L | 0.004 | 0.002 | PD | NO | Pumps running, Gate closed.
58170026 | P86078 | PIE | P86078-26 | S332B | 2016-11-21 11:09 | FCEB | DI | G |  | PHOSPHATE, TOTAL AS P | U | -0.002 | +/- 0.002 | mg/L | 0.004 | 0.002 | PD | NO | Associate TN Blank with TKN samples.
58170027 | P86078 | PIE | P86078-27 | S332DX | 2016-11-21 11:54 | FB | DI | G |  | PHOSPHATE, TOTAL AS P | U | -0.002 | +/- 0.002 | mg/L | 0.004 | 0.002 | PD | NO | Associate TN Blank with TKN samples.
58171001 | P86079 | S357P | P86079-1 | S357 | 2016-12-05 09:55 | SAMP | SW | G |  | PHOSPHATE, TOTAL AS P |  | 0.004 | +/- 0.002 | mg/L | 0.004 | 0.002 | PD | NO | No pumps running. Construction on canal bank with turbidity curtains in place.
58171002 | P86079 | S357P | P86079-2 | S360W | 2016-12-05 10:08 | SAMP | SW | G |  | NO BOTTLE SAMPLE |  | 0 |  | Units |  |  | PD | NO | No Bottle. No flow over the weir. Dry conditions
58171003 | P86079 | S357P | P86079-3 | S360E | 2016-12-05 10:09 | SAMP | SW | G |  | NO BOTTLE SAMPLE |  | 0 |  | Units |  |  | PD | NO | No Bottle. No flow over the weir. Dry conditions
58171004 | P86079 | PIE | P86079-4 | S331-173 | 2016-12-05 09:18 | SAMP | SW | G |  | PHOSPHATE, TOTAL AS P |  | 0.007 | +/- 0.002 | mg/L | 0.004 | 0.002 | PD | NO | No pumps running at S331. S173 gate open 5 feet.
58171013 | P86079 | PIE | P86079-13 | S332B | 2016-12-05 10:31 | SAMP | SW | G |  | PHOSPHATE, TOTAL AS P |  | 0.007 | +/- 0.002 | mg/L | 0.004 | 0.002 | PD | NO | No pumps running. Only TPO4 sample taken due to no flow. [NOX] cancelled. [TN] cancelled. [OPO4] cancelled.
58171015 | P86079 | PIE | P86079-15 | S332C | 2016-12-05 10:55 | SAMP | SW | G |  | PHOSPHATE, TOTAL AS P |  | 0.005 | +/- 0.002 | mg/L | 0.004 | 0.002 | PD | NO | One pump running
58171017 | P86079 | PIE | P86079-17 | S332DX | 2016-12-05 11:34 | SAMP | SW | G |  | PHOSPHATE, TOTAL AS P |  | 0.006 | +/- 0.002 | mg/L | 0.004 | 0.002 | PD | NO | One pump running at S332DX. Gate closed at S176.
58171026 | P86079 | PIE | P86079-26 | S332C | 2016-12-05 11:04 | FCEB | DI | G |  | PHOSPHATE, TOTAL AS P | U | -0.002 | +/- 0.002 | mg/L | 0.004 | 0.002 | PD | NO | Associate TN Blank with TKN samples.
58171027 | P86079 | PIE | P86079-27 | S332DX | 2016-12-05 11:57 | FB | DI | G |  | PHOSPHATE, TOTAL AS P | U | -0.002 | +/- 0.002 | mg/L | 0.004 | 0.002 | PD | NO | Associate TN Blank with TKN samples.
58172001 | P86080 | S357P | P86080-1 | S357 | 2016-12-19 12:02 | SAMP | SW | G |  | NO BOTTLE SAMPLE |  | 0 |  | Units |  |  | PD | NO | No Bottle. No recorded flow as per FPM. Site not visited.
58172002 | P86080 | S357P | P86080-2 | S360W | 2016-12-19 12:03 | SAMP | SW | G |  | NO BOTTLE SAMPLE |  | 0 |  | Units |  |  | PD | NO | No Bottle. No recorded flow as per FPM. Site not visited.
58172003 | P86080 | S357P | P86080-3 | S360E | 2016-12-19 12:04 | SAMP | SW | G |  | NO BOTTLE SAMPLE |  | 0 |  | Units |  |  | PD | NO | No Bottle. No recorded flow as per FPM. Site not visited.
58172004 | P86080 | PIE | P86080-4 | S331-173 | 2016-12-19 10:02 | SAMP | SW | G |  | PHOSPHATE, TOTAL AS P |  | 0.006 | +/- 0.002 | mg/L | 0.004 | 0.002 | PD | NO | Two pumps running at S331. S173 is closed.
58172013 | P86080 | PIE | P86080-13 | S332B | 2016-12-19 10:40 | SAMP | SW | G |  | PHOSPHATE, TOTAL AS P |  | 0.006 | +/- 0.002 | mg/L | 0.004 | 0.002 | PD | NO | No pumps running. No flow. TP04 only. [NOX] cancelled. [TN] cancelled. [OPO4] cancelled.
58172015 | P86080 | PIE | P86080-15 | S332C | 2016-12-19 10:59 | SAMP | SW | G |  | PHOSPHATE, TOTAL AS P |  | 0.006 | +/- 0.002 | mg/L | 0.004 | 0.002 | PD | NO | One pump running.
58172017 | P86080 | PIE | P86080-17 | S332DX | 2016-12-19 11:35 | SAMP | SW | G |  | PHOSPHATE, TOTAL AS P |  | 0.005 | +/- 0.002 | mg/L | 0.004 | 0.002 | PD | NO | Two pumps running.S176 is closed.
58172026 | P86080 | PIE | P86080-26 | S332C | 2016-12-19 11:21 | FCEB | DI | G |  | PHOSPHATE, TOTAL AS P | U | -0.002 | +/- 0.002 | mg/L | 0.004 | 0.002 | PD | NO | Associate TN Blank with TKN samples.
58172027 | P86080 | PIE | P86080-27 | S332C | 2016-12-19 11:22 | FB | DI | G |  | PHOSPHATE, TOTAL AS P | U | -0.002 | +/- 0.002 | mg/L | 0.004 | 0.002 | PD | NO | Associate TN Blank with TKN samples.
58172028 | P86080 | PIE | P86080-28 | S332 | 2016-12-19 11:27 | SAMP | SW | G |  | NO BOTTLE SAMPLE |  | 0 |  | Units |  |  | PD | NO | No Bottle. Site decomissioned. Site not visited.
58189001 | P86098 | PIE | P86098-1 | S18C | 2016-10-04 11:39 | SAMP | SW | G |  | PHOSPHATE, TOTAL AS P |  | 0.004 | +/- 0.002 | mg/L | 0.004 | 0.002 | PD | NO
58189003 | P86098 | PIE | P86098-3 | S178 | 2016-10-04 09:36 | SAMP | SW | G |  | PHOSPHATE, TOTAL AS P |  | 0.006 | +/- 0.002 | mg/L | 0.004 | 0.002 | PD | NO | gate open, very minimal flow.
58189004 | P86098 | PIE | P86098-4 | S177 | 2016-10-04 11:13 | SAMP | SW | G |  | PHOSPHATE, TOTAL AS P |  | 0.004 | +/- 0.002 | mg/L | 0.004 | 0.002 | PD | NO
58189005 | P86098 | PIE | P86098-5 | AJC1 | 2016-10-04 10:54 | SAMP | SW | G |  | PHOSPHATE, TOTAL AS P |  | 0.004 | +/- 0.002 | mg/L | 0.004 | 0.002 | PD | NO | staff gauge 2.9 ft. moderate flow.
58189006 | P86098 | PIE | P86098-6 | S200 | 2016-10-04 10:12 | SAMP | SW | G |  | PHOSPHATE, TOTAL AS P |  | 0.004 | +/- 0.002 | mg/L | 0.004 | 0.002 | PD | NO
58189007 | P86098 | PIE | P86098-7 | FPDAH1 | 2016-10-04 10:06 | SAMP | SW | G |  | NO BOTTLE SAMPLE |  | 0 |  | Units |  |  | PD | NO | No Bottle. staff gauge reading at 6 ft.
58189008 | P86098 | PIE | P86098-8 | S18C | 2016-10-04 12:16 | FCEB | DI | G |  | PHOSPHATE, TOTAL AS P | U | -0.002 | +/- 0.002 | mg/L | 0.004 | 0.002 | PD | NO | Associate TN Blank with TKN samples.
58190001 | P86099 | PIE | P86099-1 | S18C | 2016-10-18 11:11 | SAMP | SW | G |  | PHOSPHATE, TOTAL AS P | I | 0.003 | +/- 0.002 | mg/L | 0.004 | 0.002 | PD | NO | Gates were open 8 feet
58190003 | P86099 | PIE | P86099-3 | S178 | 2016-10-18 10:50 | SAMP | SW | G |  | PHOSPHATE, TOTAL AS P |  | 0.013 | +/- 0.002 | mg/L | 0.004 | 0.002 | PD | NO | Both gates open 8 feet
58190004 | P86099 | PIE | P86099-4 | S177 | 2016-10-18 10:35 | SAMP | SW | G |  | PHOSPHATE, TOTAL AS P |  | 0.006 | +/- 0.002 | mg/L | 0.004 | 0.002 | PD | NO | S177 gate is closed. S199 has 3 pumps running.
58190005 | P86099 | PIE | P86099-5 | AJC1 | 2016-10-18 10:19 | SAMP | SW | G |  | PHOSPHATE, TOTAL AS P |  | 0.005 | +/- 0.002 | mg/L | 0.004 | 0.002 | PD | NO | 2.8 feet on the staff gauge
58190006 | P86099 | PIE | P86099-6 | S200 | 2016-10-18 09:31 | SAMP | SW | G |  | PHOSPHATE, TOTAL AS P |  | 0.004 | +/- 0.002 | mg/L | 0.004 | 0.002 | PD | NO | Two pumps running
58190007 | P86099 | PIE | P86099-7 | FPDAH1 | 2016-10-18 09:58 | SAMP | SW | G |  | NO BOTTLE SAMPLE |  | 0 |  | Units |  |  | PD | NO | No Bottle. Staff guage at 6.65 feet
58190008 | P86099 | PIE | P86099-8 | S18C | 2016-10-18 11:16 | FCEB | DI | G |  | PHOSPHATE, TOTAL AS P | U | -0.002 | +/- 0.002 | mg/L | 0.004 | 0.002 | PD | NO | Associate TN Blank with TKN samples.
58191001 | P86100 | PIE | P86100-1 | S18C | 2016-11-01 10:40 | SAMP | SW | G |  | PHOSPHATE, TOTAL AS P |  | 0.004 | +/- 0.002 | mg/L | 0.004 | 0.002 | PD | NO
58191003 | P86100 | PIE | P86100-3 | S178 | 2016-11-01 10:21 | SAMP | SW | G |  | PHOSPHATE, TOTAL AS P |  | 0.007 | +/- 0.002 | mg/L | 0.004 | 0.002 | PD | NO | gates wide open, minimal flow
58191004 | P86100 | PIE | P86100-4 | S177 | 2016-11-01 09:47 | SAMP | SW | G |  | PHOSPHATE, TOTAL AS P |  | 0.006 | +/- 0.002 | mg/L | 0.004 | 0.002 | PD | NO | pumps running at S199
58191005 | P86100 | PIE | P86100-5 | AJC1 | 2016-11-01 09:33 | SAMP | SW | G |  | PHOSPHATE, TOTAL AS P |  | 0.005 | +/- 0.002 | mg/L | 0.004 | 0.002 | PD | NO | strong flow over and through rock weir. staff guage at 2.8 ft NAVD88
58191006 | P86100 | PIE | P86100-6 | S200 | 2016-11-01 08:58 | SAMP | SW | G |  | PHOSPHATE, TOTAL AS P |  | 0.006 | +/- 0.002 | mg/L | 0.004 | 0.002 | PD | NO | pumps runniing, strong flow
58191007 | P86100 | PIE | P86100-7 | FPDAH1 | 2016-11-01 09:14 | SAMP | SW | G |  | NO BOTTLE SAMPLE |  | 0 |  | Units |  |  | PD | NO | No Bottle. staff guage is 5.9 ft NAVD
58191008 | P86100 | PIE | P86100-8 | S177 | 2016-11-01 09:53 | FCEB | DI | G |  | PHOSPHATE, TOTAL AS P | U | -0.002 | +/- 0.002 | mg/L | 0.004 | 0.002 | PD | NO | Associate TN Blank with TKN samples.
58192001 | P86101 | PIE | P86101-1 | S18C | 2016-12-13 10:44 | SAMP | SW | G |  | PHOSPHATE, TOTAL AS P |  | 0.004 | +/- 0.002 | mg/L | 0.004 | 0.002 | PD | NO | Gates wide open.
58192003 | P86101 | PIE | P86101-3 | S178 | 2016-12-13 10:26 | SAMP | SW | G |  | PHOSPHATE, TOTAL AS P |  | 0.01 | +/- 0.002 | mg/L | 0.004 | 0.002 | PD | NO | Gates wide open.
58192004 | P86101 | PIE | P86101-4 | S177 | 2016-12-13 10:07 | SAMP | SW | G |  | PHOSPHATE, TOTAL AS P |  | 0.006 | +/- 0.002 | mg/L | 0.004 | 0.002 | PD | NO | Gates at S177 closed. Two pumps running at S199
58192005 | P86101 | PIE | P86101-5 | AJC1 | 2016-12-13 09:48 | SAMP | SW | G |  | PHOSPHATE, TOTAL AS P |  | 0.006 | +/- 0.002 | mg/L | 0.004 | 0.002 | PD | NO | Staff gauge 2.2 ft NAVD 88
58192006 | P86101 | PIE | P86101-6 | S200 | 2016-12-13 09:20 | SAMP | SW | G |  | PHOSPHATE, TOTAL AS P |  | 0.005 | +/- 0.002 | mg/L | 0.004 | 0.002 | PD | NO | Three pumps running.
58192007 | P86101 | PIE | P86101-7 | FPDAH1 | 2016-12-13 09:30 | SAMP | SW | G |  | NO BOTTLE SAMPLE |  | 0 |  | Units |  |  | PD | NO | No Bottle. staff gauge 5.6 ft NAVD 88.
58192008 | P86101 | PIE | P86101-8 | S177 | 2016-12-13 10:13 | FCEB | DI | G |  | PHOSPHATE, TOTAL AS P | U | -0.002 | +/- 0.002 | mg/L | 0.004 | 0.002 | PD | NO | Associate TN Blank with TKN samples.
58193001 | P86102 | PIE | P86102-1 | S18C | 2016-12-28 11:34 | SAMP | SW | G |  | PHOSPHATE, TOTAL AS P |  | 0.004 | +/- 0.002 | mg/L | 0.004 | 0.002 | PD | NO | Gate open 9 feet.
58193003 | P86102 | PIE | P86102-3 | S178 | 2016-12-28 12:10 | SAMP | SW | G |  | PHOSPHATE, TOTAL AS P |  | 0.011 | +/- 0.002 | mg/L | 0.004 | 0.002 | PD | NO | Gate open 8 feet. Slight southerly flow observed.
58193004 | P86102 | PIE | P86102-4 | S177 | 2016-12-28 10:56 | SAMP | SW | G |  | PHOSPHATE, TOTAL AS P |  | 0.006 | +/- 0.002 | mg/L | 0.004 | 0.002 | PD | NO | Two pumps running at S199. S177 is closed.
58193005 | P86102 | PIE | P86102-5 | AJC1 | 2016-12-28 10:38 | SAMP | SW | G |  | PHOSPHATE, TOTAL AS P |  | 0.008 | +/- 0.002 | mg/L | 0.004 | 0.002 | PD | NO | Staff gauge at 1.6 feet NAVD 88.
58193006 | P86102 | PIE | P86102-6 | S200 | 2016-12-28 09:52 | SAMP | SW | G |  | PHOSPHATE, TOTAL AS P |  | 0.006 | +/- 0.002 | mg/L | 0.004 | 0.002 | PD | NO | One pump running.
58193007 | P86102 | PIE | P86102-7 | FPDAH1 | 2016-12-28 10:10 | SAMP | SW | G |  | NO BOTTLE SAMPLE |  | 0 |  | Units |  |  | PD | NO | No Bottle. Staff gauge estimated to be around 5.1 feet NAVD. A metal bracket used in the construction of the staff gauge itself is covering numbers.
58193008 | P86102 | PIE | P86102-8 | S177 | 2016-12-28 11:06 | FCEB | DI | G |  | PHOSPHATE, TOTAL AS P | U | -0.002 | +/- 0.002 | mg/L | 0.004 | 0.002 | PD | NO | Associate TN Blank with TKN samples.
58194001 | P86103 | PIE | P86103-1 | S18C | 2016-11-15 11:16 | SAMP | SW | G |  | PHOSPHATE, TOTAL AS P |  | 0.005 | +/- 0.002 | mg/L | 0.004 | 0.002 | PD | NO | Both gates open 8 feet
58194003 | P86103 | PIE | P86103-3 | S178 | 2016-11-15 10:57 | SAMP | SW | G |  | PHOSPHATE, TOTAL AS P |  | 0.011 | +/- 0.002 | mg/L | 0.004 | 0.002 | PD | NO | Both gates open 8 feet.
58194004 | P86103 | PIE | P86103-4 | S177 | 2016-11-15 10:43 | SAMP | SW | G |  | PHOSPHATE, TOTAL AS P |  | 0.006 | +/- 0.002 | mg/L | 0.004 | 0.002 | PD | NO | Gates closed at S177. Three pumps running at S199.
58194005 | P86103 | PIE | P86103-5 | AJC1 | 2016-11-15 10:20 | SAMP | SW | G |  | PHOSPHATE, TOTAL AS P |  | 0.006 | +/- 0.002 | mg/L | 0.004 | 0.002 | PD | NO | Staff gauge at 2.7 feet
58194006 | P86103 | PIE | P86103-6 | S200 | 2016-11-15 09:25 | SAMP | SW | G |  | PHOSPHATE, TOTAL AS P |  | 0.005 | +/- 0.002 | mg/L | 0.004 | 0.002 | PD | NO | 2 pumps running
58194007 | P86103 | PIE | P86103-7 | FPDAH1 | 2016-11-15 09:39 | SAMP | SW | G |  | NO BOTTLE SAMPLE |  | 0 |  | Units |  |  | PD | NO | No Bottle. Staff guage at 5.6 feet
58194008 | P86103 | PIE | P86103-8 | S18C | 2016-11-15 11:22 | FCEB | DI | G |  | PHOSPHATE, TOTAL AS P | U | -0.002 | +/- 0.002 | mg/L | 0.004 | 0.002 | PD | NO | Associate TN Blank with TKN samples.
58195001 | P86104 | PIE | P86104-1 | S18C | 2016-11-29 10:56 | SAMP | SW | G |  | PHOSPHATE, TOTAL AS P |  | 0.004 | +/- 0.002 | mg/L | 0.004 | 0.002 | PD | NO | Gates open 8 feet. Water is cloudier than normal, possible construction upstream
58195003 | P86104 | PIE | P86104-3 | S178 | 2016-11-29 10:36 | SAMP | SW | G |  | PHOSPHATE, TOTAL AS P |  | 0.007 | +/- 0.002 | mg/L | 0.004 | 0.002 | PD | NO | Gates open 8 feet.
58195004 | P86104 | PIE | P86104-4 | S177 | 2016-11-29 10:20 | SAMP | SW | G |  | PHOSPHATE, TOTAL AS P |  | 0.006 | +/- 0.002 | mg/L | 0.004 | 0.002 | PD | NO | S177 gate closed. S199 has 2 pumps running.
58195005 | P86104 | PIE | P86104-5 | AJC1 | 2016-11-29 09:57 | SAMP | SW | G |  | PHOSPHATE, TOTAL AS P |  | 0.004 | +/- 0.002 | mg/L | 0.004 | 0.002 | PD | NO | Staff gauge at 2.3 feet
58195006 | P86104 | PIE | P86104-6 | S200 | 2016-11-29 09:22 | SAMP | SW | G |  | PHOSPHATE, TOTAL AS P |  | 0.006 | +/- 0.002 | mg/L | 0.004 | 0.002 | PD | NO | 2 pumps running
58195007 | P86104 | PIE | P86104-7 | FPDAH1 | 2016-11-29 09:39 | SAMP | SW | G |  | NO BOTTLE SAMPLE |  | 0 |  | Units |  |  | PD | NO | No Bottle. Staff guage at 5.6 feet
58195008 | P86104 | PIE | P86104-8 | S18C | 2016-11-29 10:59 | FCEB | DI | G |  | PHOSPHATE, TOTAL AS P | U | -0.002 | +/- 0.002 | mg/L | 0.004 | 0.002 | PD | NO | Associate TN Blank with TKN samples.
58196001 | P86106 | PIE | P86106-1 | S197 | 2016-12-06 11:57 | SAMP | SW | G |  | NO BOTTLE SAMPLE |  | 0 |  | Units |  |  | PD | NO | No Bottle. No flow as per FPM. Site not visited.
58196002 | P86106 | PIE | P86106-2 | S18C | 2016-12-06 11:41 | SAMP | SW | G |  | PHOSPHATE, TOTAL AS P |  | 0.004 | +/- 0.002 | mg/L | 0.004 | 0.002 | PD | NO | Gates open 11 feet.
58196004 | P86106 | PIE | P86106-4 | S178 | 2016-12-06 11:22 | SAMP | SW | G |  | PHOSPHATE, TOTAL AS P |  | 0.014 | +/- 0.002 | mg/L | 0.004 | 0.002 | PD | NO | Gates open 8 feet. Slight southerly flow.
58196005 | P86106 | PIE | P86106-5 | S177 | 2016-12-06 11:01 | SAMP | SW | G |  | PHOSPHATE, TOTAL AS P |  | 0.006 | +/- 0.002 | mg/L | 0.004 | 0.002 | PD | NO | Two pumps running at S199. S177 gate closed.
58196006 | P86106 | PIE | P86106-6 | AJC1 | 2016-12-06 10:46 | SAMP | SW | G |  | PHOSPHATE, TOTAL AS P |  | 0.004 | +/- 0.002 | mg/L | 0.004 | 0.002 | PD | NO | Staff gauge at 2.2 feet NAVD 88.
58196007 | P86106 | PIE | P86106-7 | S200 | 2016-12-06 10:00 | SAMP | SW | G |  | PHOSPHATE, TOTAL AS P |  | 0.005 | +/- 0.002 | mg/L | 0.004 | 0.002 | PD | NO | Two pumps running.
58196008 | P86106 | PIE | P86106-8 | FPDAH1 | 2016-12-06 10:16 | SAMP | SW | G |  | NO BOTTLE SAMPLE |  | 0 |  | Units |  |  | PD | NO | No Bottle. Staff gauge at 5.6 feet NAVD 88.
58196009 | P86106 | PIE | P86106-9 | BERMB3 | 2016-12-06 09:52 | SAMP | SW | G |  | NO BOTTLE SAMPLE |  | 0 |  | Units |  |  | PD | NO | No Bottle. Water depth too shallow to collect sample. Tdepth at 0.10 meter. Heavy Chara impacts at site and surrounding area.
58196010 | P86106 | PIE | P86106-10 | S177 | 2016-12-06 11:09 | FCEB | DI | G |  | PHOSPHATE, TOTAL AS P | U | -0.002 | +/- 0.002 | mg/L | 0.004 | 0.002 | PD | NO | Associate TN Blank with TKN samples. [TURB] cancelled.
58196011 | P86106 | PIE | P86106-11 | S175 | 2016-12-06 10:24 | SAMP | SW | G |  | NO BOTTLE SAMPLE |  | 0 |  | Units |  |  | PD | NO | No Bottle. No flow no sample. All gates closed.
58197001 | P86107 | PIE | P86107-1 | S197 | 2016-11-08 14:28 | SAMP | SW | G |  | NO BOTTLE SAMPLE |  | 0 |  | Units |  |  | PD | NO | No Bottle, No flow as per the FPM, therefore site was not visited. Timestamp was put in for the site back at the FOC
58197002 | P86107 | PIE | P86107-2 | S18C | 2016-11-08 11:15 | SAMP | SW | G |  | PHOSPHATE, TOTAL AS P | I | 0.003 | +/- 0.002 | mg/L | 0.004 | 0.002 | PD | NO
58197004 | P86107 | PIE | P86107-4 | S178 | 2016-11-08 10:56 | SAMP | SW | G |  | PHOSPHATE, TOTAL AS P |  | 0.013 | +/- 0.002 | mg/L | 0.004 | 0.002 | PD | NO | Gates open 8 feet
58197005 | P86107 | PIE | P86107-5 | S177 | 2016-11-08 10:39 | SAMP | SW | G |  | PHOSPHATE, TOTAL AS P |  | 0.005 | +/- 0.002 | mg/L | 0.004 | 0.002 | PD | NO | S177 gate closed. 3 pumps running at S199
58197006 | P86107 | PIE | P86107-6 | AJC1 | 2016-11-08 10:22 | SAMP | SW | G |  | PHOSPHATE, TOTAL AS P |  | 0.006 | +/- 0.002 | mg/L | 0.004 | 0.002 | PD | NO | Staff gauge at 2.7 feet
58197007 | P86107 | PIE | P86107-7 | S200 | 2016-11-08 09:40 | SAMP | SW | G |  | PHOSPHATE, TOTAL AS P |  | 0.005 | +/- 0.002 | mg/L | 0.004 | 0.002 | PD | NO | 3 pump running
58197008 | P86107 | PIE | P86107-8 | FPDAH1 | 2016-11-08 09:54 | SAMP | SW | G |  | NO BOTTLE SAMPLE |  | 0 |  | Units |  |  | PD | NO | No Bottle. Staff guage at 5.6 feet
58197009 | P86107 | PIE | P86107-9 | BERMB3 | 2016-11-08 09:21 | SAMP | SW | G |  | PHOSPHATE, TOTAL AS P |  | 0.01 | +/- 0.002 | mg/L | 0.004 | 0.002 | PD | NO | Water over wier
58197010 | P86107 | PIE | P86107-10 | S18C | 2016-11-08 11:20 | FCEB | DI | G |  | PHOSPHATE, TOTAL AS P | U | -0.002 | +/- 0.002 | mg/L | 0.004 | 0.002 | PD | NO | Associate TN Blank with TKN samples.
58197011 | P86107 | PIE | P86107-11 | S175 | 2016-11-08 14:30 | SAMP | SW | G |  | NO BOTTLE SAMPLE |  | 0 |  | Units |  |  | PD | NO | No Bottle, No flow as per the FPM, therefore site was not visited. Timestamp was put in for the site back at the FOC
58198001 | P86105 | PIE | P86105-1 | S200 | 2016-10-11 09:20 | EB | DI | G |  | PHOSPHATE, TOTAL AS P | U | -0.002 | +/- 0.002 | mg/L | 0.004 | 0.002 | PD | NO | Associate TN Blank with TKN samples.
58198002 | P86105 | PIE | P86105-2 | S197 | 2016-10-11 13:08 | SAMP | SW | G |  | PHOSPHATE, TOTAL AS P | I | 0.003 | +/- 0.002 | mg/L | 0.004 | 0.002 | PD | NO | 2 gates open at 3.0 feet
58198003 | P86105 | PIE | P86105-3 | S18C | 2016-10-11 12:19 | SAMP | SW | G |  | PHOSPHATE, TOTAL AS P | I | 0.003 | +/- 0.002 | mg/L | 0.004 | 0.002 | PD | NO | Gates open 8.0 feet
58198005 | P86105 | PIE | P86105-5 | S178 | 2016-10-11 11:46 | SAMP | SW | G |  | PHOSPHATE, TOTAL AS P |  | 0.007 | +/- 0.002 | mg/L | 0.004 | 0.002 | PD | NO | Both gates open fully
58198006 | P86105 | PIE | P86105-6 | S177 | 2016-10-11 11:31 | SAMP | SW | G |  | PHOSPHATE, TOTAL AS P |  | 0.006 | +/- 0.002 | mg/L | 0.004 | 0.002 | PD | NO | S-177 gate closed. 3 pumps running at S199
58198007 | P86105 | PIE | P86105-7 | AJC1 | 2016-10-11 11:12 | SAMP | SW | G |  | PHOSPHATE, TOTAL AS P |  | 0.005 | +/- 0.002 | mg/L | 0.004 | 0.002 | PD | NO | Staff guage is at 2.8 feet
58198008 | P86105 | PIE | P86105-8 | S200 | 2016-10-11 09:27 | SAMP | SW | G |  | PHOSPHATE, TOTAL AS P |  | 0.005 | +/- 0.002 | mg/L | 0.004 | 0.002 | PD | NO | Three pumps are running
58198009 | P86105 | PIE | P86105-9 | FPDAH1 | 2016-10-11 10:23 | SAMP | SW | G |  | NO BOTTLE SAMPLE |  | 0 |  | Units |  |  | PD | NO | No Bottle. NAVD 88 guage at 6.0 feet
58198010 | P86105 | PIE | P86105-10 | BERMB3 | 2016-10-11 09:53 | SAMP | SW | G |  | PHOSPHATE, TOTAL AS P |  | 0.016 | +/- 0.002 | mg/L | 0.004 | 0.002 | PD | NO | Water flowing over wier
58198011 | P86105 | PIE | P86105-11 | S178 | 2016-10-11 11:52 | RS | SW | G |  | PHOSPHATE, TOTAL AS P |  | 0.008 | +/- 0.002 | mg/L | 0.004 | 0.002 | PD | NO | Both gates open fully
58198012 | P86105 | PIE | P86105-12 | S178 | 2016-10-11 11:57 | RS | SW | G |  | PHOSPHATE, TOTAL AS P |  | 0.009 | +/- 0.002 | mg/L | 0.004 | 0.002 | PD | NO | Both gates open fully
58198013 | P86105 | PIE | P86105-13 | S18C | 2016-10-11 12:43 | FCEB | DI | G |  | PHOSPHATE, TOTAL AS P | U | -0.002 | +/- 0.002 | mg/L | 0.004 | 0.002 | PD | NO | Associate TN Blank with TKN samples.
58198014 | P86105 | PIE | P86105-14 | S175 | 2016-10-11 10:37 | SAMP | SW | G |  | NO BOTTLE SAMPLE |  | 0 |  | Units |  |  | PD | NO | No Bottle. Gates closed
58500001 | P86635 | PIN | P86635-1 | US41-25 | 2016-11-07 09:40 | SAMP | SW | G |  | PHOSPHATE, TOTAL AS P |  | 0.01 | +/- 0.002 | mg/L | 0.004 | 0.002 | PD | NO | Sampling area clear of debris. 1 of 3 gates open approximately 0.3 ft, light flow observed through culvert. Light fine grained sediment observed in sample.
58500003 | P86635 | PIN | P86635-3 | S12A | 2016-11-07 10:04 | SAMP | SW | G |  | PHOSPHATE, TOTAL AS P |  | 0.01 | +/- 0.002 | mg/L | 0.004 | 0.002 | PD | NO | Sampling area impacted by emergent vegetation, typha, avoided during sampling. Sample grabbed using dipper pole. 6 of 6 gates closed, no flow observed. Light fine grained suspended particulates observed in sample.
58500012 | P86635 | PIN | P86635-12 | S12B | 2016-11-07 10:40 | SAMP | SW | G |  | PHOSPHATE, TOTAL AS P |  | 0.007 | +/- 0.002 | mg/L | 0.004 | 0.002 | PD | NO | Sampling area clear of debris. 6 of 6 gates open fully, flow observed visually. Moderate suspended particulates observed in sample.
58500013 | P86635 | PIN | P86635-13 | S12C | 2016-11-07 11:01 | SAMP | SW | G |  | PHOSPHATE, TOTAL AS P |  | 0.006 | +/- 0.002 | mg/L | 0.004 | 0.002 | PD | NO | Sampling area impacted by emergent vegetation, typha, avoided during sampling. 6 of 6 gates open fully, flow observed visually. Moderate suspended particulates observed in sample.
58500014 | P86635 | PIN | P86635-14 | S12D | 2016-11-07 11:16 | SAMP | SW | G |  | PHOSPHATE, TOTAL AS P |  | 0.008 | +/- 0.002 | mg/L | 0.004 | 0.002 | PD | NO | Sampling area clear of debris. Sample grabbed using dipper pole. 6 of 6 gates open fully, flow observed. Moderate suspended particulates observed in sample. Sample grabbed using dipper pole.
58500015 | P86635 | PIN | P86635-15 | S333 | 2016-11-07 11:29 | SAMP | SW | G |  | PHOSPHATE, TOTAL AS P |  | 0.007 | +/- 0.002 | mg/L | 0.004 | 0.002 | PD | NO | Monthly grab collected although no flow. Sampling area clear of debris. Gate closed, no flow observed. Moderate suspended particulates observed in sample.
58500026 | P86635 | PIN | P86635-26 | S356-334 | 2016-11-07 12:29 | SAMP | SW | G |  | PHOSPHATE, TOTAL AS P |  | 0.014 | +/- 0.002 | mg/L | 0.004 | 0.002 | PD | NO | Sampling area clear of debris. Gates closed, no pumps running, no flow observed visually. Light fine grained sediment observed in sample. sample grabbed using dipper pole.
58500035 | P86635 | PIN | P86635-35 | S333 | 2016-11-07 11:45 | FCEB | DI | G |  | PHOSPHATE, TOTAL AS P | U | -0.002 | +/- 0.002 | mg/L | 0.004 | 0.002 | PD | NO | Associate TN Blank with TKN samples. DI 5347 to niskin for FCEB
58500036 | P86635 | PIN | P86635-36 | S333 | 2016-11-07 11:28 | FB | DI | G |  | PHOSPHATE, TOTAL AS P | U | -0.002 | +/- 0.002 | mg/L | 0.004 | 0.002 | PD | NO | Associate TN Blank with TKN samples. DI 5347 to bottles for FB
58501001 | P86636 | PIN | P86636-1 | US41-25 | 2016-11-21 08:08 | SAMP | SW | G |  | NO BOTTLE SAMPLE |  | 0 |  | Units |  |  | PD | NO | No Bottle, No Flow, No Sample. All gates closed.
58501003 | P86636 | PIN | P86636-3 | S12A | 2016-11-21 09:13 | SAMP | SW | G |  | PHOSPHATE, TOTAL AS P |  | 0.008 | +/- 0.002 | mg/L | 0.004 | 0.002 | PD | NO | Vegetation hung up on boat barrier and scum on surface of water, avoided during sampling. All gates closed. No visible solids in sample.
58501012 | P86636 | PIN | P86636-12 | S12B | 2016-11-21 09:38 | SAMP | SW | G |  | PHOSPHATE, TOTAL AS P |  | 0.005 | +/- 0.002 | mg/L | 0.004 | 0.002 | PD | NO | Area clear of debris. All gates fully open. Able to see bottom of canal. No discernible flow of water through gates. No visible solids in sample.
58501013 | P86636 | PIN | P86636-13 | S12C | 2016-11-21 10:05 | SAMP | SW | G |  | PHOSPHATE, TOTAL AS P | I | 0.002 | +/- 0.002 | mg/L | 0.004 | 0.002 | PD | NO | Vegetation hung up on boat barrier, avoided during sampling. Able to see bottom of canal. All gates fully open. Light flow of water through gates south into park. No visible solids in sample.
58501014 | P86636 | PIN | P86636-14 | S12D | 2016-11-21 10:33 | SAMP | SW | G |  | PHOSPHATE, TOTAL AS P |  | 0.007 | +/- 0.002 | mg/L | 0.004 | 0.002 | PD | NO | Area clear of debris. All gates fully open. Flow of water through gates south into park. Moderate suspended solids in sample.
58501015 | P86636 | PIN | P86636-15 | S333 | 2016-11-21 10:45 | SAMP | SW | G |  | PHOSPHATE, TOTAL AS P |  | 0.006 | +/- 0.002 | mg/L | 0.004 | 0.002 | PD | NO | Area clear of debris. Gate closed at S333, gates open at S12D. Light suspended solids in sample.
58501026 | P86636 | PIN | P86636-26 | S356-334 | 2016-11-21 11:46 | SAMP | SW | G |  | PHOSPHATE, TOTAL AS P |  | 0.008 | +/- 0.002 | mg/L | 0.004 | 0.002 | PD | NO | Area clear of debris. Gate closed at S344, no pumps running at S356. Light suspended solids in sample.
58501035 | P86636 | PIN | P86636-35 | S333 | 2016-11-21 11:05 | FCEB | DI | G |  | PHOSPHATE, TOTAL AS P | U | -0.002 | +/- 0.002 | mg/L | 0.004 | 0.002 | PD | NO | Associate TN Blank with TKN samples. DI5361 to Niskin for FCEB.
58501036 | P86636 | PIN | P86636-36 | S333 | 2016-11-21 10:43 | FB | DI | G |  | PHOSPHATE, TOTAL AS P | U | -0.002 | +/- 0.002 | mg/L | 0.004 | 0.002 | PD | NO | Associate TN Blank with TKN samples. DI5361 used for FB.
58502001 | P86637 | PIN | P86637-1 | S12A | 2016-11-14 09:17 | SAMP | SW | G |  | PHOSPHATE, TOTAL AS P |  | 0.009 | +/- 0.002 | mg/L | 0.004 | 0.002 | PD | NO | Sampling area impacted by floating and emergent vegetation and surface scum due to lack of flow. Avoided during sampling. 6 of 6 gates closed, no flow observed. Light suspended sediment and vegetation observed in sample.
58502011 | P86637 | PIN | P86637-11 | S12B | 2016-11-14 10:10 | SAMP | SW | G |  | PHOSPHATE, TOTAL AS P |  | 0.006 | +/- 0.002 | mg/L | 0.004 | 0.002 | PD | NO | Sampling area clear of debris. Light fine grained suspended particulates observed in sample. 6 of 6 gates open, flow observed.
58502012 | P86637 | PIN | P86637-12 | S12C | 2016-11-14 10:58 | SAMP | SW | G |  | PHOSPHATE, TOTAL AS P |  | 0.006 | +/- 0.002 | mg/L | 0.004 | 0.002 | PD | NO | Sampling area impacted by floating vegetation. Avoided during sampling. 6 of 6 gates open, flow observed. No visible suspended particulates observed in sample.
58502013 | P86637 | PIN | P86637-13 | S12D | 2016-11-14 11:15 | SAMP | SW | G |  | PHOSPHATE, TOTAL AS P |  | 0.007 | +/- 0.002 | mg/L | 0.004 | 0.002 | PD | NO | Sampling area clear of debris. Sample grabbed using dipper pole. Light fine grained suspended particulates observed in sample. 6 of 6 gates open, flow observed.
58502015 | P86637 | PIN | P86637-15 | S333 | 2016-11-14 11:25 | SAMP | SW | G |  | PHOSPHATE, TOTAL AS P |  | 0.007 | +/- 0.002 | mg/L | 0.004 | 0.002 | PD | NO | Sampling area clear of debris. Gate closed, no flow observed. Light suspended particulates observed in sample. Sample grabbed using dipper pole.
58502024 | P86637 | PIN | P86637-25 | S355A | 2016-11-14 12:01 | SAMP | SW | G |  | PHOSPHATE, TOTAL AS P |  | 0.005 | +/- 0.002 | mg/L | 0.004 | 0.002 | PD | NO | Sampling area impacted by surface scum. Avoided during sampling. Gate closed, no flow observed. No visible suspended solids observed in sample.
58502025 | P86637 | PIN | P86637-26 | S355ATW | 2016-11-14 12:12 | SAMP | SW | G |  | PHOSPHATE, TOTAL AS P |  | 0.01 | +/- 0.002 | mg/L | 0.004 | 0.002 | PD | NO | Sampling area clear of debris. Gate closed, no flow observed. Light suspended solids observed in sample.
58502026 | P86637 | PIN | P86637-27 | S355B | 2016-11-14 12:26 | SAMP | SW | G |  | PHOSPHATE, TOTAL AS P |  | 0.006 | +/- 0.002 | mg/L | 0.004 | 0.002 | PD | NO | Start DI 5343. Sampling area clear of debris. Gate closed, no flow observed. Light suspended particulates observed in sample.
58502027 | P86637 | PIN | P86637-28 | S355BTW | 2016-11-14 12:40 | SAMP | SW | G |  | PHOSPHATE, TOTAL AS P |  | 0.01 | +/- 0.002 | mg/L | 0.004 | 0.002 | PD | NO | Sampling area clear of debris. Gate closed, no flow observed. Light suspended particulates observed in sample.
58502028 | P86637 | PIN | P86637-29 | S356-334 | 2016-11-14 12:59 | SAMP | SW | G |  | PHOSPHATE, TOTAL AS P |  | 0.009 | +/- 0.002 | mg/L | 0.004 | 0.002 | PD | NO | Sampling area clear of debris. Gate closed and no pumps running, no flow observed. Light fine grained sediment observed in sample. Filter turned light yellow color during sample processing.
58502038 | P86637 | PIN | P86637-39 | S12A | 2016-11-14 09:47 | FCEB | DI | G |  | PHOSPHATE, TOTAL AS P | U | -0.002 | +/- 0.002 | mg/L | 0.004 | 0.002 | PD | NO | Associate TN Blank with TKN samples. DI 5342 to niskin to bottles for FB.
58502039 | P86637 | PIN | P86637-40 | S12A | 2016-11-14 09:16 | FB | DI | G |  | PHOSPHATE, TOTAL AS P | U | -0.002 | +/- 0.002 | mg/L | 0.004 | 0.002 | PD | NO | DI 5342 to bottles for FB
58503002 | P86638 | PIN | P86638-2 | S12A | 2016-11-28 09:16 | SAMP | SW | G |  | PHOSPHATE, TOTAL AS P |  | 0.008 | +/- 0.002 | mg/L | 0.004 | 0.002 | PD | NO | Sample area clear. Moderatre suspended solids
58503011 | P86638 | PIN | P86638-11 | S12B | 2016-11-28 10:08 | SAMP | SW | G |  | NO BOTTLE SAMPLE |  | 0 |  | Units |  |  | PD | NO | No Bottle, no recorded flow, gates closed
58503012 | P86638 | PIN | P86638-12 | S12C | 2016-11-28 10:12 | SAMP | SW | G |  | PHOSPHATE, TOTAL AS P |  | 0.006 | +/- 0.002 | mg/L | 0.004 | 0.002 | PD | NO | Sample area clear, non visible solids. Gate open to .5 feet
58503013 | P86638 | PIN | P86638-13 | S12D | 2016-11-28 10:39 | SAMP | SW | G |  | PHOSPHATE, TOTAL AS P |  | 0.007 | +/- 0.002 | mg/L | 0.004 | 0.002 | PD | NO | Sample area clear, gates open to 1 foot. Light suspended solids.
58503014 | P86638 | PIN | P86638-14 | S333 | 2016-11-28 10:49 | SAMP | SW | G |  | PHOSPHATE, TOTAL AS P |  | 0.007 | +/- 0.002 | mg/L | 0.004 | 0.002 | PD | NO | Sample area clear, light suspended solids
58503024 | P86638 | PIN | P86638-25 | S355A | 2016-11-28 11:48 | SAMP | SW | G |  | NO BOTTLE SAMPLE |  | 0 |  | Units |  |  | PD | NO | No Bottle, no recorded flow. Samples on 11/14/16 as part of monthly collection. Gate closed
58503025 | P86638 | PIN | P86638-26 | S355ATW | 2016-11-28 11:49 | SAMP | SW | G |  | PHOSPHATE, TOTAL AS P |  | 0.009 | +/- 0.002 | mg/L | 0.004 | 0.002 | PD | NO | Sample area clear, light suspended solids
58503026 | P86638 | PIN | P86638-27 | S355B | 2016-11-28 11:57 | SAMP | SW | G |  | NO BOTTLE SAMPLE |  | 0 |  | Units |  |  | PD | NO | No Bottle, no flow and no sample collected. Monthly sample collected 11/14/16. Gate closed.
58503027 | P86638 | PIN | P86638-28 | S355BTW | 2016-11-28 12:17 | SAMP | SW | G |  | PHOSPHATE, TOTAL AS P |  | 0.008 | +/- 0.002 | mg/L | 0.004 | 0.002 | PD | NO | Sample area clear, light suspended solids
58503029 | P86638 | PIN | P86638-30 | S356-334 | 2016-11-28 12:45 | SAMP | SW | G |  | PHOSPHATE, TOTAL AS P |  | 0.007 | +/- 0.002 | mg/L | 0.004 | 0.002 | PD | NO | Sample area clear, light suspended solids. gate closed at 334 and no pumps running at S356
58503038 | P86638 | PIN | P86638-39 | S333 | 2016-11-28 11:16 | FCEB | DI | G |  | PHOSPHATE, TOTAL AS P | U | -0.002 | +/- 0.002 | mg/L | 0.004 | 0.002 | PD | NO | Associate TN Blank with TKN samples. DI jug 5361 to niskin to sample bottle
58503039 | P86638 | PIN | P86638-40 | S333 | 2016-11-28 10:50 | FB | DI | G |  | PHOSPHATE, TOTAL AS P | U | -0.002 | +/- 0.002 | mg/L | 0.004 | 0.002 | PD | NO | Di Jug 5361 to sample bottle
58961001 | P87127 | NECP | P87127-1 | S344 | 2016-12-05 10:00 | SAMP | SW | G |  | PHOSPHATE, TOTAL AS P |  | 0.016 | +/- 0.002 | mg/L | 0.004 | 0.002 | PD | NO | Area clear of debris. 1 culvert open. Heavy suspended solids in sample.
58961002 | P87127 | PIN | P87127-2 | US41-25 | 2016-12-05 10:47 | SAMP | SW | G |  | PHOSPHATE, TOTAL AS P |  | 0.011 | +/- 0.002 | mg/L | 0.004 | 0.002 | PD | NO | Monthly collection. Some emergent vegetation, avoided during sampling. All gates closed. Light suspended solids in sample.
58961003 | P87127 | PIN | P87127-3 | S12A | 2016-12-05 11:10 | SAMP | SW | G |  | PHOSPHATE, TOTAL AS P |  | 0.008 | +/- 0.002 | mg/L | 0.004 | 0.002 | PD | NO | Monthly collection. Some floating vegetation hung up on boat barrier, avoided during sampling. Light suspended solids in sample.
58961013 | P87127 | PIN | P87127-13 | S12B | 2016-12-05 11:23 | SAMP | SW | G |  | NO BOTTLE SAMPLE |  | 0 |  | Units |  |  | PD | NO | No Bottle, No Sample, No Flow. All gates closed.
58961014 | P87127 | PIN | P87127-14 | S12C | 2016-12-05 11:29 | SAMP | SW | G |  | NO BOTTLE SAMPLE |  | 0 |  | Units |  |  | PD | NO | No Bottle, No Sample, No Flow. All gates closed.
58961015 | P87127 | PIN | P87127-15 | S12D | 2016-12-05 11:34 | SAMP | SW | G |  | NO BOTTLE SAMPLE |  | 0 |  | Units |  |  | PD | NO | No Bottle, No Sample, No Flow. All gates closed.
58961016 | P87127 | PIN | P87127-16 | S333 | 2016-12-05 11:46 | SAMP | SW | G |  | PHOSPHATE, TOTAL AS P |  | 0.007 | +/- 0.002 | mg/L | 0.004 | 0.002 | PD | NO | Area clear of debris. Gate open .8 foot. Light suspended solids in sample.
58961026 | P87127 | PIN | P87127-26 | S356-334 | 2016-12-05 12:36 | SAMP | SW | G |  | PHOSPHATE, TOTAL AS P |  | 0.009 | +/- 0.002 | mg/L | 0.004 | 0.002 | PD | NO | Monthly collection. Area clear of debris. Gate closed at S334, no pumps running at S356. Light suspended solids in sample.
58961036 | P87127 | PIN | P87127-36 | S333 | 2016-12-05 12:00 | FCEB | DI | G |  | PHOSPHATE, TOTAL AS P | U | -0.002 | +/- 0.002 | mg/L | 0.004 | 0.002 | PD | NO | Associate TN Blank with TKN samples. DI5365 to Niskin for FCEB.
58961037 | P87127 | PIN | P87127-37 | S333 | 2016-12-05 11:45 | FB | DI | G |  | PHOSPHATE, TOTAL AS P | U | -0.002 | +/- 0.002 | mg/L | 0.004 | 0.002 | PD | NO | Associate TN Blank with TKN samples. DI5365 used for FB.
58962002 | P87128 | PIN | P87128-2 | S12A | 2016-12-12 09:12 | SAMP | SW | G |  | PHOSPHATE, TOTAL AS P |  | 0.013 | +/- 0.002 | mg/L | 0.004 | 0.002 | PD | NO | Some floating vegetation and scum on surface of water, avoided during sampling. Light suspended solids in sample.
58962011 | P87128 | PIN | P87128-11 | S12B | 2016-12-12 09:36 | SAMP | SW | G |  | NO BOTTLE SAMPLE |  | 0 |  | Units |  |  | PD | NO | No Bottle, No Flow, No sample. All gates closed.
58962012 | P87128 | PIN | P87128-12 | S12C | 2016-12-12 09:43 | SAMP | SW | G |  | NO BOTTLE SAMPLE |  | 0 |  | Units |  |  | PD | NO | No Bottle, No Flow, No Sample. All gates closed.
58962013 | P87128 | PIN | P87128-13 | S12D | 2016-12-12 09:50 | SAMP | SW | G |  | NO BOTTLE SAMPLE |  | 0 |  | Units |  |  | PD | NO | No Bottle, No Flow, No Sample. All gates closed.
58962014 | P87128 | PIN | P87128-14 | S333 | 2016-12-12 09:50 | SAMP | SW | G |  | PHOSPHATE, TOTAL AS P |  | 0.009 | +/- 0.002 | mg/L | 0.004 | 0.002 | PD | NO | Area clear of debris. Gate open 0.5 foot. Light suspended solids and vegetation particulates in sample.
58962024 | P87128 | PIN | P87128-25 | S355A | 2016-12-12 10:41 | SAMP | SW | G |  | PHOSPHATE, TOTAL AS P |  | 0.008 | +/- 0.002 | mg/L | 0.004 | 0.002 | PD | NO | Area clear of debris. Gate closed. Monthly collection. Light suspended solids in sample. Landscapers mowing lawn in vicinity. Caution was taken while processing sample.
58962025 | P87128 | PIN | P87128-26 | S355ATW | 2016-12-12 10:55 | SAMP | SW | G |  | PHOSPHATE, TOTAL AS P |  | 0.009 | +/- 0.002 | mg/L | 0.004 | 0.002 | PD | NO | Some fresh lawn clippings on surface of water, avoided during sampling. Gate closed. Light suspended solids in sample. Landscapers mowing lawn in vicinity. Caution was taken while processing sample.
58962026 | P87128 | PIN | P87128-27 | S355B | 2016-12-12 11:13 | SAMP | SW | G |  | PHOSPHATE, TOTAL AS P |  | 0.008 | +/- 0.002 | mg/L | 0.004 | 0.002 | PD | NO | Some fresh lawn clippings on surface of water, avoided during sampling. Gate closed. Monthly collection. Light suspended solids in sample.
58962027 | P87128 | PIN | P87128-28 | S355BTW | 2016-12-12 11:25 | SAMP | SW | G |  | PHOSPHATE, TOTAL AS P |  | 0.011 | +/- 0.002 | mg/L | 0.004 | 0.002 | PD | NO | Some fresh lawn clippings on surface of water, avoided during sampling. Gate closed. Light suspended solids in sample.
58962029 | P87128 | PIN | P87128-30 | S356-334 | 2016-12-12 11:50 | SAMP | SW | G |  | PHOSPHATE, TOTAL AS P |  | 0.008 | +/- 0.002 | mg/L | 0.004 | 0.002 | PD | NO | Area clear of debris. Gate closed at S334, no pumps running at S356. Light suspended solids in sample.
58962038 | P87128 | PIN | P87128-39 | S333 | 2016-12-12 10:15 | FCEB | DI | G |  | PHOSPHATE, TOTAL AS P | U | -0.002 | +/- 0.002 | mg/L | 0.004 | 0.002 | PD | NO | Associate TN Blank with TKN samples. DI5372 to Niskin for FCEB.
58962039 | P87128 | PIN | P87128-40 | S333 | 2016-12-12 09:49 | FB | DI | G |  | PHOSPHATE, TOTAL AS P | U | -0.002 | +/- 0.002 | mg/L | 0.004 | 0.002 | PD | NO | DI5372 used for FB.
58963002 | P87129 | PIN | P87129-2 | S12A | 2016-12-27 09:10 | SAMP | SW | G |  | PHOSPHATE, TOTAL AS P |  | 0.009 | +/- 0.002 | mg/L | 0.004 | 0.002 | PD | NO | Some floating vegetation and scum on surface of water, avoidede during sampling. All gates closed. Moderate suspended solids in sample.
58963011 | P87129 | PIN | P87129-11 | S12B | 2016-12-27 09:28 | SAMP | SW | G |  | NO BOTTLE SAMPLE |  | 0 |  | Units |  |  | PD | NO | No Bottle, No Flow, No Sample. All Gates Closed.
58963012 | P87129 | PIN | P87129-12 | S12C | 2016-12-27 09:35 | SAMP | SW | G |  | NO BOTTLE SAMPLE |  | 0 |  | Units |  |  | PD | NO | No Bottle, No Flow, No Sample. All Gates Closed.
58963013 | P87129 | PIN | P87129-13 | S12D | 2016-12-27 09:41 | SAMP | SW | G |  | NO BOTTLE SAMPLE |  | 0 |  | Units |  |  | PD | NO | No Bottle, No Flow, No Sample. All Gates Closed.
58963014 | P87129 | PIN | P87129-14 | S333 | 2016-12-27 09:44 | SAMP | SW | G |  | PHOSPHATE, TOTAL AS P |  | 0.01 | +/- 0.002 | mg/L | 0.004 | 0.002 | PD | NO | Area clear of debris. Gate open 0.3 foot. Light suspended solids in sample.
58963024 | P87129 | PIN | P87129-25 | S355A | 2016-12-27 10:04 | SAMP | SW | G |  | NO BOTTLE SAMPLE |  | 0 |  | Units |  |  | PD | NO | No Bottle
58963025 | P87129 | PIN | P87129-26 | S355ATW | 2016-12-27 10:33 | SAMP | SW | G |  | PHOSPHATE, TOTAL AS P |  | 0.011 | +/- 0.002 | mg/L | 0.004 | 0.002 | PD | NO | Area clear of debris. Gate closed. Light suspended solids in sample.
58963026 | P87129 | PIN | P87129-27 | S355B | 2016-12-27 10:05 | SAMP | SW | G |  | NO BOTTLE SAMPLE |  | 0 |  | Units |  |  | PD | NO | No Bottle
58963027 | P87129 | PIN | P87129-28 | S355BTW | 2016-12-27 10:53 | SAMP | SW | G |  | PHOSPHATE, TOTAL AS P |  | 0.008 | +/- 0.002 | mg/L | 0.004 | 0.002 | PD | NO | Area clear of debris. Gate closed. Light suspended solids in sample.
58963029 | P87129 | PIN | P87129-30 | S356-334 | 2016-12-27 11:20 | SAMP | SW | G |  | PHOSPHATE, TOTAL AS P |  | 0.008 | +/- 0.002 | mg/L | 0.004 | 0.002 | PD | NO | Area clear of debris. Gate closed at S334, no pumps running at S356. Light suspended solids in sample.
58963038 | P87129 | PIN | P87129-39 | S333 | 2016-12-27 10:07 | FCEB | DI | G |  | PHOSPHATE, TOTAL AS P | U | -0.002 | +/- 0.002 | mg/L | 0.004 | 0.002 | PD | NO | Associate TN Blank with TKN samples. DI5403 to Niskin for FCEB.
58963039 | P87129 | PIN | P87129-40 | S333 | 2016-12-27 09:43 | FB | DI | G |  | PHOSPHATE, TOTAL AS P | U | -0.002 | +/- 0.002 | mg/L | 0.004 | 0.002 | PD | NO | DI5403 used for FB.
58964001 | P87130 | PIN | P87130-1 | US41-25 | 2016-12-19 07:31 | SAMP | SW | G |  | NO BOTTLE SAMPLE |  | 0 |  | Units |  |  | PD | NO | No Bottle, No Flow, No Sample. All gates closed. Monthly collection performed on 12/5/16.
58964003 | P87130 | PIN | P87130-3 | S12A | 2016-12-19 09:23 | SAMP | SW | G |  | PHOSPHATE, TOTAL AS P |  | 0.014 | +/- 0.002 | mg/L | 0.004 | 0.002 | PD | NO | Some floating vegetation and scum on surface of water, avoided during sampling by taking sample from bridge. All gates closed. No visible solids in sample.
58964012 | P87130 | PIN | P87130-12 | S12B | 2016-12-19 09:39 | SAMP | SW | G |  | NO BOTTLE SAMPLE |  | 0 |  | Units |  |  | PD | NO | No Bottle, No Flow, No Sample. All gates closed.
58964013 | P87130 | PIN | P87130-13 | S12C | 2016-12-19 09:46 | SAMP | SW | G |  | NO BOTTLE SAMPLE |  | 0 |  | Units |  |  | PD | NO | No Bottle, No Flow, No Sample. All gates closed.
58964014 | P87130 | PIN | P87130-14 | S12D | 2016-12-19 09:53 | SAMP | SW | G |  | NO BOTTLE SAMPLE |  | 0 |  | Units |  |  | PD | NO | No Bottle, No Flow, No Sample. All gates closed.
58964015 | P87130 | PIN | P87130-15 | S333 | 2016-12-19 09:55 | SAMP | SW | G |  | PHOSPHATE, TOTAL AS P |  | 0.011 | +/- 0.002 | mg/L | 0.004 | 0.002 | PD | NO | Area clear of debris. Gate open 0.5 foot. Light suspended solids in sample.
58964026 | P87130 | PIN | P87130-26 | S356-334 | 2016-12-19 10:50 | SAMP | SW | G |  | PHOSPHATE, TOTAL AS P |  | 0.007 | +/- 0.002 | mg/L | 0.004 | 0.002 | PD | NO | Area clear of debris. Gate closed at S334, no pumps running at S356. Light suspended solids in sample.
58964035 | P87130 | PIN | P87130-35 | S333 | 2016-12-19 10:20 | FCEB | DI | G |  | PHOSPHATE, TOTAL AS P | U | -0.002 | +/- 0.002 | mg/L | 0.004 | 0.002 | PD | NO | Associate TN Blank with TKN samples. DI5387 to Niskin for FCEB.
58964036 | P87130 | PIN | P87130-36 | S333 | 2016-12-19 09:54 | FB | DI | G |  | PHOSPHATE, TOTAL AS P | U | -0.002 | +/- 0.002 | mg/L | 0.004 | 0.002 | PD | NO | Associate TN Blank with TKN samples. DI5387 used for FB.
59023001 | P87190 | EVPA | P87190-1 | FOCQC | 2016-12-06 10:17 | EB | DI | G |  | PHOSPHATE, TOTAL AS P | U | -0.002 | +/- 0.002 | mg/L | 0.004 | 0.002 | PD | NO
59023002 | P87190 | EVPA | P87190-2 | LOX8 | 2016-12-06 08:39 | RS | SW | G | 0.41 | PHOSPHATE, TOTAL AS P |  | 0.007 | +/- 0.002 | mg/L | 0.004 | 0.002 | PD | NO
59023003 | P87190 | EVPA | P87190-3 | LOX8 | 2016-12-06 08:40 | RS | SW | G | 0.41 | PHOSPHATE, TOTAL AS P |  | 0.008 | +/- 0.002 | mg/L | 0.004 | 0.002 | PD | NO
59023004 | P87190 | EVPA | P87190-4 | LOX3 | 2016-12-06 08:00 | SAMP | SW | G | 0.18 | PHOSPHATE, TOTAL AS P |  | 0.007 | +/- 0.002 | mg/L | 0.004 | 0.002 | PD | NO | Collected TPO4, SO4 and CL only due to Tdepth between 10 and 20 cm. [TOTFE] cancelled. [APA] cancelled. [TURB] cancelled. [ALKA] cancelled. [TDS] cancelled. [CA] cancelled. [MG] cancelled. [K] cancelled. [NA] cancelled. [NH4] cancelled. [NOX] cancelled. [DOC] cancelled. [TDPO4] cancelled. [TDN] cancelled. [TOC] cancelled. [TN] cancelled. [SIO2] cancelled. [COLOR] cancelled. [NO2] cancelled. [OPO4] cancelled. [TSS] cancelled.
59023005 | P87190 | EVPA | P87190-5 | LOX5 | 2016-12-06 08:11 | SAMP | SW | G | 0.26 | PHOSPHATE, TOTAL AS P |  | 0.005 | +/- 0.002 | mg/L | 0.004 | 0.002 | PD | NO | Collected TPO4, SO4 and CL only due to Tdepth between 10 and 20 cm. [TOTFE] cancelled. [APA] cancelled. [TURB] cancelled. [ALKA] cancelled. [TDS] cancelled. [CA] cancelled. [MG] cancelled. [K] cancelled. [NA] cancelled. [NH4] cancelled. [NOX] cancelled. [DOC] cancelled. [TDPO4] cancelled. [TDN] cancelled. [TOC] cancelled. [TN] cancelled. [SIO2] cancelled. [COLOR] cancelled. [NO2] cancelled. [OPO4] cancelled. [TSS] cancelled.
59023006 | P87190 | EVPA | P87190-6 | LOX10 | 2016-12-06 08:21 | SAMP | SW | G | 0.37 | PHOSPHATE, TOTAL AS P |  | 0.006 | +/- 0.002 | mg/L | 0.004 | 0.002 | PD | NO
59023007 | P87190 | EVPA | P87190-7 | LOX9 | 2016-12-06 08:30 | SAMP | SW | G | 0.39 | PHOSPHATE, TOTAL AS P |  | 0.005 | +/- 0.002 | mg/L | 0.004 | 0.002 | PD | NO
59023008 | P87190 | EVPA | P87190-8 | LOX8 | 2016-12-06 08:38 | SAMP | SW | G | 0.41 | PHOSPHATE, TOTAL AS P |  | 0.007 | +/- 0.002 | mg/L | 0.004 | 0.002 | PD | NO
59023009 | P87190 | EVPA | P87190-9 | LOX7 | 2016-12-06 08:50 | SAMP | SW | G | 0.48 | PHOSPHATE, TOTAL AS P |  | 0.005 | +/- 0.002 | mg/L | 0.004 | 0.002 | PD | NO
59023010 | P87190 | EVPA | P87190-10 | LOXA130 | 2016-12-06 09:00 | SAMP | SW | G | 0.41 | PHOSPHATE, TOTAL AS P |  | 0.009 | +/- 0.002 | mg/L | 0.004 | 0.002 | PD | NO
59023011 | P87190 | EVPA | P87190-11 | LOX4 | 2016-12-06 09:07 | SAMP | SW | G | 0.38 | PHOSPHATE, TOTAL AS P |  | 0.007 | +/- 0.002 | mg/L | 0.004 | 0.002 | PD | NO | Staff guage reading: 17.06 ft
59023012 | P87190 | EVPA | P87190-12 | LOXA140 | 2016-12-06 09:17 | SAMP | SW | G | 0.32 | PHOSPHATE, TOTAL AS P |  | 0.01 | +/- 0.002 | mg/L | 0.004 | 0.002 | PD | NO
59023013 | P87190 | EVPA | P87190-13 | LOXA101 | 2016-12-06 09:23 | SAMP | SW | G | 0.32 | PHOSPHATE, TOTAL AS P |  | 0.009 | +/- 0.002 | mg/L | 0.004 | 0.002 | PD | NO
59023014 | P87190 | EVPA | P87190-14 | FOCQC | 2016-12-06 11:50 | FCEB | DI | G |  | PHOSPHATE, TOTAL AS P | U | -0.002 | +/- 0.002 | mg/L | 0.004 | 0.002 | PD | NO
59024004 | P87191 | EVPA | P87191-4 | LOX6 | 2016-12-07 10:19 | SAMP | SW | G | 0.54 | PHOSPHATE, TOTAL AS P |  | 0.004 | +/- 0.002 | mg/L | 0.004 | 0.002 | PD | NO
59024005 | P87191 | EVPA | P87191-5 | LOX11 | 2016-12-07 10:04 | SAMP | SW | G | 0.76 | PHOSPHATE, TOTAL AS P |  | 0.005 | +/- 0.002 | mg/L | 0.004 | 0.002 | PD | NO | Partial sample taken due to TD being between 0.2 m and 0.1 m [TOTFE] cancelled. [APA] cancelled. [TURB] cancelled. [ALKA] cancelled. [TDS] cancelled. [CA] cancelled. [MG] cancelled. [K] cancelled. [NA] cancelled. [NH4] cancelled. [NOX] cancelled. [DOC] cancelled. [TDPO4] cancelled. [TDN] cancelled. [TOC] cancelled. [TN] cancelled. [SIO2] cancelled. [COLOR] cancelled. [NO2] cancelled. [OPO4] cancelled. [TSS] cancelled.
59024006 | P87191 | EVPA | P87191-6 | LOXA124 | 2016-12-07 09:56 | SAMP | SW | G | 0.46 | PHOSPHATE, TOTAL AS P |  | 0.022 | +/- 0.002 | mg/L | 0.004 | 0.002 | PD | NO
59024007 | P87191 | EVPA | P87191-7 | LOX13 | 2016-12-07 09:46 | SAMP | SW | G | 0.65 | PHOSPHATE, TOTAL AS P |  | 0.005 | +/- 0.002 | mg/L | 0.004 | 0.002 | PD | NO
59024008 | P87191 | EVPA | P87191-8 | LOX14 | 2016-12-07 09:39 | SAMP | SW | G | 0.73 | PHOSPHATE, TOTAL AS P |  | 0.006 | +/- 0.002 | mg/L | 0.004 | 0.002 | PD | NO
59024009 | P87191 | EVPA | P87191-9 | LOX16 | 2016-12-07 09:30 | SAMP | SW | G | 0.69 | PHOSPHATE, TOTAL AS P |  | 0.008 | +/- 0.002 | mg/L | 0.004 | 0.002 | PD | NO
59024010 | P87191 | EVPA | P87191-10 | LOX15 | 2016-12-07 09:23 | SAMP | SW | G | 1.24 | PHOSPHATE, TOTAL AS P |  | 0.005 | +/- 0.002 | mg/L | 0.004 | 0.002 | PD | NO | Sample taken from float. Water too deep, DCS > 1 meter
59024011 | P87191 | EVPA | P87191-11 | LOX12 | 2016-12-07 09:14 | SAMP | SW | G | 0.82 | PHOSPHATE, TOTAL AS P |  | 0.005 | +/- 0.002 | mg/L | 0.004 | 0.002 | PD | NO | Staff gauge at 17.10
59024012 | P87191 | EVPA | P87191-12 | X1 | 2016-12-07 09:10 | SAMP | SW | G |  | NO BOTTLE SAMPLE |  | 0 |  | Units |  |  | PD | NO | No Bottle. Helicopter could not land due to over grown vegetation. Site needs to be cleared. No depths taken
59024013 | P87191 | EVPA | P87191-13 | X4 | 2016-12-07 09:04 | SAMP | SW | G | 0.47 | PHOSPHATE, TOTAL AS P |  | 0.006 | +/- 0.002 | mg/L | 0.004 | 0.002 | PD | NO
59024014 | P87191 | EVPA | P87191-14 | FOCQC | 2016-12-07 12:16 | FCEB | DI | G |  | PHOSPHATE, TOTAL AS P | U | -0.002 | +/- 0.002 | mg/L | 0.004 | 0.002 | PD | NO

## Attributes & Codes
Water Quality Data Attributes
LIMS Number | Laboratory Information Management System (LIMS) sample identifier.
Work Identifier | Sampling event identifier.
Project | The abbreviation of the project name (see below for definitions).
Sample Identifier | The code used to identify the specific sample from which the data was derived
Station | Name of the monitoring station where a water quality sample was collected.
Date Collected | Date and time that a water quality sample was collected at the monitoring location.
Sample Type | Indicates whether the sample is a regular sample or a quality assurance/quality control sample. If the latter, it indicates what kind.
Matrix | The environment or material from which a sample was collected (i.e, surface water, sediments, rainfall, etc.).
Collection Method | Describes how a sample was collected.
DCS | Depth to consolidated substrate (units are in meters).
Test Name | Gives the full test name of the parameter that was analyzed by the laboratory.
Remark Code | Provides information regarding the quality assurance and quality control of the laboratory results associated with the parameter and monitoring station.
Value | Measured concentration or parameter level.
Uncertainty | The uncertainty associated with the sample.
Units | Units used for the results for the parameter (pertain to Value, Uncertainty, MDL, & PQL attributes).
PQL | Practical quantification limit.
MDL | Method detection limit.
Sampling Purpose | The reason the sample was collected.
Data Investigation | Indicates whether or not the data was investigated.
Sample Comments | Information regarding sampling that may pertain to the use of the data.
Data Codes:
PROJECT IDENTIFIER |  | SAMPLE COMMENT
P83510 | Everglades National Park Inflows North | ALKA | alkalinity
P83822 | Everglades Protection Area | APA | alkaline phosphatase activity
|  | BBCW | Biscayne Bay Coastal Wetlands
PROJECT CODE |  | CA | calcium
PIE | Evergldes National Park Inflows East | Cl | chloride
PIN | Everglades National Park Inflows North | cm | centimeter
EVPA | Everglades Protection Area | COLOR | color
|  | DI#### | The batch of dionized water used for field blanks
SAMPLE TYPE |  | DOC | dissolved organic carbon
EB | equipment blank | EB | equipment blank
FB | field blank | FAV | floating aquatic vegetation
FCEB | field-cleaned equipment blank | FB | field blank
RS | replicate sample | FCEB | field-cleaned equipment blank
SAMP | regular sample | FOC | Field Operations Center
|  | FPM | field project manager
MATRIX |  | ft | feet
SW | surface Water | HFDM | Horizon Field Data Management
DI | deionized water | K | potassium
|  | L | liter
COLLECT_METHOD |  | m | meter
G | grab – e.g., a Niskin (Van Dorn) water sample collector | MG | magnesium
|  | mL | milliliter
TEST NAME |  | NA | sodium
P | phosphorus | NAVD88 | North American Vertical Datum of 1988
|  | NH4 | ammonia as nitrogen
UNITS |  | NO2 | nitrite as nitrogen
mg/L | milligram per liter | NOX | nitrate + nitrite
Units | Indicates that there are no units for the data. | OPO4 | orthophosphate as phosphorus
|  | P number | pre-login sample number
SAMPLING PURPOSE |  | PM | project manager
PD | permit driven | SE | southeast
|  | SIO2 | silica
|  | SO4 | sulfate
|  | TD | total depth
|  | TDPO4 | total dissolved phosphate as phosphorus
|  | TDS | total dissolved solids
|  | TKN | total Kjeldahl nitrogen
|  | TN | total nitrogen
|  | TOT FE | total iron
|  | TPO4 | total phosphate as phosphorus
|  | TSS | total suspended solids
|  | TURB | turbidity
REMARK CODE
A | Value reported is the arithmetic mean (average) of two or more determinations.
G | Field QC blank detection greater than 10 percent (1/10) of sample value for blank.
I | The reported value is greater than or equal to the lab method detection limit but less than the laboratory practical quantitation limit.
J | Estimated value; value may not be accurate. A “J” value shall not be used as a substitute for K, L, M, T, V, or Y, however, if additional reasons exist for identifying the value as an estimate, the “J” code may be added to a K, L, M, T, V or Y.
J1 | Surrogate recovery limits exceeded.
J2 | No known QC criteria exist.
J3 | Precision or accuracy criteria not met.
J4 | Matrix Interference.
J5 | Improper laboratory or field protocols.
J9 | Indicates that the analyte was detected in field blank and/or associated sample. The analyte was detected at or above the method detection limit in a blank other than the method blank and the value of 10 times the blank value equal to or greater than the associated sample value.
K | Off-scale low. Actual value is known to be less than the value given. This code shall be used if: 1. The value is less than the lowest calibration standard and the calibration curve is known to be non-linear: or 2. The value is known to be less than the reported value based on sample size, dilution.
L | Off-scale high. Actual value is known to be greater than value given. To be used when the concentration of the analyte is above the acceptable level for quantitation (exceeds the linear range or highest calibration standard) and the calibration curve is known to exhibit a negative deflection.
M | When reporting chemical analyses: presence of material is verified but not quantified. The actual value is less than the value given. If the value is less than method detection limit use “T” below.
N | Presumptive evidence of presence of material. This qualifier should be used if: 1. The component has been tentatively identified based on mass spectral library search; or 2. There is an indication that the analyte is present, but quality control requirements for confirmation were not met.
NOB | No-Bottle Sample. Indicates that a sampling trip was scheduled but a sample was not collected. This may be due to non-representative conditions at the site (such as insufficient water depth for sampling, excess vegetation, etc.) or because conditions for sample collection were not met (no flow at site, etc).
NVZ | No valid zero value; request original results from laboratory.
O | Sampled, but analysis lost or not performed.
PMF | Project Manager Flag
PMR | Project Manager Remarks
Q | Preparation or analysis performed after the approved holding time.
S | Secchi disk VOB (visible on bottom).
T | Value reported is less than the laboratory method detection limit.
U | Indicates that an analysis was performed for the analyte but that the analyte was not detected.
V | Indicates that the analyte was detected in both the sample and the associated method blank and the value of 10 times the blank value equal to or greater than the associated sample value.
Y | The laboratory analysis was from an unpreserved or improperly preserved sample. The data may not be accurate.
? | Data are rejected and should not be used. Some or all of the quality control data for the analyte were outside criteria, and the presence or absence of the analyte cannot be determined from the data.
* | Not reported due to interference.
! | Data deviates from historically established concentration ranges.
D | Measurement was made in the field (i.e. in-situ).
B | Results based upon colony outside the acceptable range.
Z | Too many colonies were present (TNTC), the numeric value represents the filtration volume.