## WQ Data October - December 2017
Quality Assessment Report for Water Quality Monitoring, October – December 2017 – Water Quality Data
Provided to the Everglades Technical Oversight Committee on April 20, 2018
LIMS Number | Work Identifier | Project | Sample Identifier | Station | Date Collected | Sample Type | Matrix | Collection Method | DCS | Test Name | Remark Code | Value | Uncertainty | Units | MDL | PQL | Sampling Purpose | Data Investigation | Sample Comments
62333001 | P90801 | PIN | P90801-1 | US41-25 | 2017-10-02 10:00 | SAMP | SW | G |  | PHOSPHATE, TOTAL AS P |  | 0.011 | +/- 0.002 | mg/L | 0.002 | 0.004 | PD | NO | Sampling area clear of debris. Light suspended solids observed in collected sample. Gates closed, no flow observed.
62333002 | P90801 | PIN | P90801-2 | S12A | 2017-10-02 10:20 | SAMP | SW | G |  | PHOSPHATE, TOTAL AS P |  | 0.006 | +/- 0.002 | mg/L | 0.002 | 0.004 | PD | NO | Sampling area clear of debris. Light suspended solids observed in collected sample. Gates open 11 feet, flow observed.
62333012 | P90801 | PIN | P90801-12 | S12B | 2017-10-02 10:57 | SAMP | SW | G |  | PHOSPHATE, TOTAL AS P |  | 0.006 | +/- 0.002 | mg/L | 0.002 | 0.004 | PD | NO | Sampling area clear of debris. Light suspended solids observed in collected sample. Gates open 11 feet, flow observed.
62333013 | P90801 | PIN | P90801-13 | S12C | 2017-10-02 11:16 | SAMP | SW | G |  | PHOSPHATE, TOTAL AS P |  | 0.005 | +/- 0.002 | mg/L | 0.002 | 0.004 | PD | NO | Sampling area clear of debris. Light suspended solids observed in collected sample. Gates open 11 feet, flow observed.
62333014 | P90801 | PIN | P90801-14 | S12D | 2017-10-02 11:30 | SAMP | SW | G |  | PHOSPHATE, TOTAL AS P |  | 0.008 | +/- 0.002 | mg/L | 0.002 | 0.004 | PD | NO | Sampling area clear of debris. Heavy suspended solids observed in collected sample. Gates open 12 feet, flow observed.
62333015 | P90801 | PIN | P90801-15 | S333 | 2017-10-02 11:42 | SAMP | SW | G |  | PHOSPHATE, TOTAL AS P |  | 0.009 | +/- 0.002 | mg/L | 0.002 | 0.004 | PD | NO | Sampling area clear of debris. Vegetation barrier upstream of sampling is holding back a heavy amount of floating vegetation. Heavy suspended solids observed in collected sample. Gate open 1.5 feet, flow observed.
62333040 | P90801 | PIN | P90801-40 | S333 | 2017-10-02 11:44 | FB | DI | G |  | PHOSPHATE, TOTAL AS P | U | 0.002 | +/- 0.002 | mg/L | 0.002 | 0.004 | PD | NO | DI 5723 for FB to bottle.
62333039 | P90801 | PIN | P90801-39 | S333 | 2017-10-02 12:05 | FCEB | DI | G |  | PHOSPHATE, TOTAL AS P | U | 0.002 | +/- 0.002 | mg/L | 0.002 | 0.004 | PD | NO | Associate TN Blank with TKN samples. DI 5723 for FCEB through all sampling equipment.
62333025 | P90801 | PIN | P90801-25 | S355A | 2017-10-02 12:30 | SAMP | SW | G |  | PHOSPHATE, TOTAL AS P |  | 0.007 | +/- 0.002 | mg/L | 0.002 | 0.004 | PD | NO | Sampling area clear of debris. Light suspended solids observed in collected sample. Gate closed, no flow. DI 5728 started.
62333026 | P90801 | PIN | P90801-26 | S355ATW | 2017-10-02 12:42 | SAMP | SW | G |  | PHOSPHATE, TOTAL AS P |  | 0.008 | +/- 0.002 | mg/L | 0.002 | 0.004 | PD | NO | Sampling area clear of debris. Light suspended solids observed in collected sample. Gate closed, no flow.
62333029 | P90801 | PIN | P90801-29 | S356-334 | 2017-10-02 13:24 | SAMP | SW | G |  | PHOSPHATE, TOTAL AS P |  | 0.007 | +/- 0.002 | mg/L | 0.002 | 0.004 | PD | NO | Sampling area clear of debris. Light suspended solids observed in collected sample. Gate open 0.2 feet, flow observed.
62333027 | P90801 | PIN | P90801-27 | S355B | 2017-10-02 13:52 | SAMP | SW | G |  | PHOSPHATE, TOTAL AS P |  | 0.006 | +/- 0.002 | mg/L | 0.002 | 0.004 | PD | NO | Sampling area clear of debris. Moderate suspended solids observed in collected sample. Gate open 13 feet, flow observed.
62333028 | P90801 | PIN | P90801-28 | S355BTW | 2017-10-02 14:02 | SAMP | SW | G |  | PHOSPHATE, TOTAL AS P |  | 0.004 | +/- 0.002 | mg/L | 0.002 | 0.004 | PD | NO | Sampling area clear of debris. Moderate suspended solids observed in collected sample. Gate open 13 feet, flow observed.
62493001 | P91076 | PIE | P91076-1 | S200 | 2017-10-03 08:48 | SAMP | SW | G |  | PHOSPHATE, TOTAL AS P |  | 0.006 | +/- 0.002 | mg/L | 0.002 | 0.004 | PD | NO | pumps running
62493002 | P91076 | PIE | P91076-2 | FPDAH1 | 2017-10-03 09:00 | SAMP | SW | G |  | NO BOTTLE SAMPLE |  | 0 |  | Units |  |  | PD | NO | No Bottle. Staff gauge 5.6ft.
62493003 | P91076 | PIE | P91076-3 | G737 | 2017-10-03 09:07 | SAMP | SW | G |  | PHOSPHATE, TOTAL AS P |  | 0.006 | +/- 0.002 | mg/L | 0.002 | 0.004 | PD | NO | Construction on Project Ongoing. all gates open at G737-D so full botlle set was taken. pictures taken of sump area.
62493004 | P91076 | PIE | P91076-4 | G737-D | 2017-10-03 09:15 | SAMP | SW | G |  | PHOSPHATE, TOTAL AS P |  | 0.006 | +/- 0.002 | mg/L | 0.002 | 0.004 | PD | NO | Construction on Project Ongoing. all three gates open. pictures taken of canal next to gate. staff guage at 4.75 ft NAVD88
62471003 | P91051 | PIE | P91051-4 | S331-173 | 2017-10-03 09:21 | SAMP | SW | G |  | PHOSPHATE, TOTAL AS P |  | 0.006 | +/- 0.002 | mg/L | 0.002 | 0.004 | PD | NO | Pumps running.
62493006 | P91076 | PIE | P91076-6 | AJC1 | 2017-10-03 09:35 | SAMP | SW | G |  | PHOSPHATE, TOTAL AS P |  | 0.006 | +/- 0.002 | mg/L | 0.002 | 0.004 | PD | NO | staff guage 3.25 ft NAVD88
62493005 | P91076 | PIE | P91076-5 | S177 | 2017-10-03 09:53 | SAMP | SW | G |  | PHOSPHATE, TOTAL AS P |  | 0.007 | +/- 0.002 | mg/L | 0.002 | 0.004 | PD | NO | S177 gate open, pumps running at S199
62471001 | P91051 | S357P | P91051-1 | S357 | 2017-10-03 10:03 | SAMP | SW | G |  | PHOSPHATE, TOTAL AS P |  | 0.006 | +/- 0.002 | mg/L | 0.002 | 0.004 | PD | NO | Pumps running
62493007 | P91076 | PIE | P91076-7 | S178 | 2017-10-03 10:06 | SAMP | SW | G |  | PHOSPHATE, TOTAL AS P |  | 0.009 | +/- 0.002 | mg/L | 0.002 | 0.004 | PD | NO | gates open
62471002 | P91051 | S357P | P91051-2 | S360W | 2017-10-03 10:21 | SAMP | SW | G |  | PHOSPHATE, TOTAL AS P |  | 0.004 | +/- 0.002 | mg/L | 0.002 | 0.004 | PD | NO | Strong flow in cut that is west of the weir.
62493008 | P91076 | PIE | P91076-8 | S18C | 2017-10-03 10:29 | SAMP | SW | G |  | PHOSPHATE, TOTAL AS P |  | 0.005 | +/- 0.002 | mg/L | 0.002 | 0.004 | PD | NO | gates open
62493010 | P91076 | PIE | P91076-10 | S18C | 2017-10-03 10:54 | FCEB | DI | G |  | PHOSPHATE, TOTAL AS P | U | 0.002 | +/- 0.002 | mg/L | 0.002 | 0.004 | PD | NO | Associate TN Blank with TKN samples.
62471012 | P91051 | PIE | P91051-13 | S332B | 2017-10-03 10:59 | SAMP | SW | G |  | PHOSPHATE, TOTAL AS P |  | 0.006 | +/- 0.002 | mg/L | 0.002 | 0.004 | PD | NO | Pumps running
62471014 | P91051 | PIE | P91051-15 | S332C | 2017-10-03 11:28 | SAMP | SW | G |  | PHOSPHATE, TOTAL AS P |  | 0.006 | +/- 0.002 | mg/L | 0.002 | 0.004 | PD | NO
62471027 | P91051 | PIE | P91051-28 | S332C | 2017-10-03 11:40 | FCEB | DI | G |  | PHOSPHATE, TOTAL AS P | U | 0.002 | +/- 0.002 | mg/L | 0.002 | 0.004 | PD | NO | Associate TN Blank with TKN samples. FCEB at site S332C. Used DI water ID 5725.
62471016 | P91051 | PIE | P91051-17 | S332DX | 2017-10-03 12:06 | SAMP | SW | G |  | PHOSPHATE, TOTAL AS P |  | 0.006 | +/- 0.002 | mg/L | 0.002 | 0.004 | PD | NO | Gate open and pumps running.
62471025 | P91051 | PIE | P91051-26 | S328 | 2017-10-03 12:41 | SAMP | SW | G |  | PHOSPHATE, TOTAL AS P |  | 0.004 | +/- 0.002 | mg/L | 0.002 | 0.004 | PD | NO | Record stage and time on the 15 minute interval in notes Take picture of staff gauge. All gates open to 5 feet. Depth gauge 5.5m
62471026 | P91051 | PIE | P91051-27 | S328-D | 2017-10-03 12:55 | SAMP | SW | G |  | PHOSPHATE, TOTAL AS P |  | 0.004 | +/- 0.002 | mg/L | 0.002 | 0.004 | PD | NO | Record stage and time on the 15 minute interval in notes Take picture of staff gauge. Depth gauge at 5.4m
62412010 | P90995 | EVPA | P90995-10 | LOXA101 | 2017-10-09 08:30 | SAMP | SW | G | 0.68 | PHOSPHATE, TOTAL AS P |  | 0.012 | +/- 0.002 | mg/L | 0.002 | 0.004 | PD | NO | TPO4 only
62412009 | P90995 | EVPA | P90995-9 | LOXA140 | 2017-10-09 08:35 | SAMP | SW | G | 0.71 | PHOSPHATE, TOTAL AS P |  | 0.012 | +/- 0.002 | mg/L | 0.002 | 0.004 | PD | NO | TPO4 only
62412008 | P90995 | EVPA | P90995-8 | LOX4 | 2017-10-09 08:41 | SAMP | SW | G | 0.76 | PHOSPHATE, TOTAL AS P |  | 0.011 | +/- 0.002 | mg/L | 0.002 | 0.004 | PD | NO
62412007 | P90995 | EVPA | P90995-7 | LOXA130 | 2017-10-09 08:47 | SAMP | SW | G | 0.76 | PHOSPHATE, TOTAL AS P |  | 0.009 | +/- 0.002 | mg/L | 0.002 | 0.004 | PD | NO | TPO4 only
62412006 | P90995 | EVPA | P90995-6 | LOX7 | 2017-10-09 08:54 | SAMP | SW | G | 0.73 | PHOSPHATE, TOTAL AS P |  | 0.01 | +/- 0.002 | mg/L | 0.002 | 0.004 | PD | NO
62412005 | P90995 | EVPA | P90995-5 | LOX8 | 2017-10-09 09:00 | SAMP | SW | G | 0.47 | PHOSPHATE, TOTAL AS P |  | 0.01 | +/- 0.002 | mg/L | 0.002 | 0.004 | PD | NO
62412004 | P90995 | EVPA | P90995-4 | LOX9 | 2017-10-09 09:08 | SAMP | SW | G | 0.65 | PHOSPHATE, TOTAL AS P |  | 0.009 | +/- 0.002 | mg/L | 0.002 | 0.004 | PD | NO
62412003 | P90995 | EVPA | P90995-3 | LOX10 | 2017-10-09 09:14 | SAMP | SW | G | 0.68 | PHOSPHATE, TOTAL AS P |  | 0.009 | +/- 0.002 | mg/L | 0.002 | 0.004 | PD | NO
62412002 | P90995 | EVPA | P90995-2 | LOX5 | 2017-10-09 09:22 | SAMP | SW | G | 0.62 | PHOSPHATE, TOTAL AS P |  | 0.007 | +/- 0.002 | mg/L | 0.002 | 0.004 | PD | NO
62412001 | P90995 | EVPA | P90995-1 | LOX3 | 2017-10-09 09:30 | SAMP | SW | G | 0.57 | PHOSPHATE, TOTAL AS P |  | 0.007 | +/- 0.002 | mg/L | 0.002 | 0.004 | PD | NO
62339001 | P90810 | PIN | P90810-1 | TAMBR105 | 2017-10-09 10:15 | SAMP | SW | G |  | PHOSPHATE, TOTAL AS P |  | 0.005 | +/- 0.002 | mg/L | 0.002 | 0.004 | PD | NO | Sampling area clear of debris. Light suspended solids observed in collected sample. Flow observed.
62339002 | P90810 | PIN | P90810-2 | S12A | 2017-10-09 10:40 | SAMP | SW | G |  | PHOSPHATE, TOTAL AS P |  | 0.008 | +/- 0.002 | mg/L | 0.002 | 0.004 | PD | NO | Sampling area clear of debris. Moderate suspended solids observed in collected sample. Gates open 11 feet, flow observed.
62339012 | P90810 | PIN | P90810-12 | S12B | 2017-10-09 11:20 | SAMP | SW | G |  | PHOSPHATE, TOTAL AS P |  | 0.006 | +/- 0.002 | mg/L | 0.002 | 0.004 | PD | NO | Moderate solids observed in collected sample. Sample area clear of debris. Gates open 11 ft., flow observed. WARNING: Time exceeds +/- 1 Hour(s).
62412011 | P90995 | EVPA | P90995-11 | FOCQC | 2017-10-09 11:28 | FCEB | DI | G |  | PHOSPHATE, TOTAL AS P | U | 0.002 | +/- 0.002 | mg/L | 0.002 | 0.004 | PD | NO
62339013 | P90810 | PIN | P90810-13 | S12C | 2017-10-09 11:32 | SAMP | SW | G |  | PHOSPHATE, TOTAL AS P |  | 0.006 | +/- 0.002 | mg/L | 0.002 | 0.004 | PD | NO | Heavy solids observed in collected sample. Sample area clear of debris. Gates open 11 ft., flow observed. WARNING: Time exceeds +/- 1 Hour(s).
62339014 | P90810 | PIN | P90810-14 | S12D | 2017-10-09 11:45 | SAMP | SW | G |  | PHOSPHATE, TOTAL AS P |  | 0.007 | +/- 0.002 | mg/L | 0.002 | 0.004 | PD | NO | Heavy solids observed in collected sample. Sample area clear of debris. Gates open 12 ft., flow observed. Dipper pole used. WARNING: Time exceeds +/- 1 Hour(s).
62339015 | P90810 | PIN | P90810-15 | S333 | 2017-10-09 11:53 | SAMP | SW | G |  | PHOSPHATE, TOTAL AS P |  | 0.007 | +/- 0.002 | mg/L | 0.002 | 0.004 | PD | NO | Heavy solids observed in collected sample. Sample area clear of debris. Gate open 0.4ft., flow observed. WARNING: Time exceeds +/- 1 Hour(s).
62339036 | P90810 | PIN | P90810-36 | S333 | 2017-10-09 11:55 | FB | DI | G |  | PHOSPHATE, TOTAL AS P | U | 0.002 | +/- 0.002 | mg/L | 0.002 | 0.004 | PD | NO | Associate TN Blank with TKN samples. DI 5602 for FB to bottles. WARNING: Time exceeds +/- 1 Hour(s).
62339035 | P90810 | PIN | P90810-35 | S333 | 2017-10-09 12:10 | FCEB | DI | G |  | PHOSPHATE, TOTAL AS P | U | 0.002 | +/- 0.002 | mg/L | 0.002 | 0.004 | PD | NO | Associate TN Blank with TKN samples. DI 5602 for FCEB through all sampling equipment. WARNING: Time exceeds +/- 1 Hour(s).
62339025 | P90810 | PIN | P90810-25 | S356-334 | 2017-10-09 12:45 | SAMP | SW | G |  | PHOSPHATE, TOTAL AS P |  | 0.014 | +/- 0.002 | mg/L | 0.002 | 0.004 | PD | NO | Moderate solids observed in collected sample. Sample area clear of debris. Gate open 0.4 ft., flow observed. WARNING: Time exceeds +/- 1 Hour(s).
62478027 | P91058 | PIE | P91058-29 | S332 | 2017-10-10 06:52 | SAMP | SW | G |  | NO BOTTLE SAMPLE |  | 0 |  | Units |  |  | PD | NO | No Bottle as per FPM, site decommissioned
62414001 | P90997 | EVPA | P90997-1 | LOX6 | 2017-10-10 07:48 | SAMP | SW | G | 0.8 | PHOSPHATE, TOTAL AS P |  | 0.006 | +/- 0.002 | mg/L | 0.002 | 0.004 | PD | NO
62414002 | P90997 | EVPA | P90997-2 | LOX11 | 2017-10-10 07:57 | SAMP | SW | G | 0.82 | PHOSPHATE, TOTAL AS P |  | 0.006 | +/- 0.002 | mg/L | 0.002 | 0.004 | PD | NO
62414003 | P90997 | EVPA | P90997-3 | LOXA124 | 2017-10-10 08:05 | SAMP | SW | G | 0.81 | PHOSPHATE, TOTAL AS P |  | 0.02 | +/- 0.002 | mg/L | 0.002 | 0.004 | PD | NO
62414004 | P90997 | EVPA | P90997-4 | LOX13 | 2017-10-10 08:15 | SAMP | SW | G | 0.92 | PHOSPHATE, TOTAL AS P |  | 0.007 | +/- 0.002 | mg/L | 0.002 | 0.004 | PD | NO
62414005 | P90997 | EVPA | P90997-5 | LOX14 | 2017-10-10 08:23 | SAMP | SW | G | 1.1 | PHOSPHATE, TOTAL AS P |  | 0.006 | +/- 0.002 | mg/L | 0.002 | 0.004 | PD | NO | Sample collected fom helicopter float due to DCS greater than 1 meter.
62414006 | P90997 | EVPA | P90997-6 | LOX16 | 2017-10-10 08:30 | SAMP | SW | G | 0.85 | PHOSPHATE, TOTAL AS P |  | 0.007 | +/- 0.002 | mg/L | 0.002 | 0.004 | PD | NO
62414007 | P90997 | EVPA | P90997-7 | LOX15 | 2017-10-10 08:40 | SAMP | SW | G | 1.25 | PHOSPHATE, TOTAL AS P |  | 0.006 | +/- 0.002 | mg/L | 0.002 | 0.004 | PD | NO | Sample collected from helicopter float due to Tdepth greater than 1 meter.
62414008 | P90997 | EVPA | P90997-8 | LOX12 | 2017-10-10 08:50 | SAMP | SW | G | 1.21 | PHOSPHATE, TOTAL AS P |  | 0.008 | +/- 0.002 | mg/L | 0.002 | 0.004 | PD | NO | Staff Gauge Reading: 18.09 ft. Sample collected from helicopter float due to Tdepth greater than 1 meter.
62414009 | P90997 | EVPA | P90997-9 | X1 | 2017-10-10 08:57 | SAMP | SW | G | 1.02 | PHOSPHATE, TOTAL AS P |  | 0.02 | +/- 0.002 | mg/L | 0.002 | 0.004 | PD | NO | Station needs to be cut back. Sample collected from helicopter float due to Tdepth greater than 1 meter.
62414010 | P90997 | EVPA | P90997-10 | X4 | 2017-10-10 09:05 | SAMP | SW | G | 0.75 | PHOSPHATE, TOTAL AS P |  | 0.009 | +/- 0.002 | mg/L | 0.002 | 0.004 | PD | NO
62497003 | P91083 | PIE | P91083-3 | BERMB3 | 2017-10-10 09:25 | SAMP | SW | G |  | PHOSPHATE, TOTAL AS P |  | 0.028 | +/- 0.003 | mg/L | 0.002 | 0.004 | PD | NO | BIWEEKLY IF FLOWING, OTHERWISE MONTHLY
62478003 | P91058 | PIE | P91058-4 | S331-173 | 2017-10-10 09:42 | SAMP | SW | G |  | PHOSPHATE, TOTAL AS P |  | 0.007 | +/- 0.002 | mg/L | 0.002 | 0.004 | PD | NO | S331 pumps running, S173 gates closed
62497001 | P91083 | PIE | P91083-1 | S200 | 2017-10-10 09:44 | SAMP | SW | G |  | PHOSPHATE, TOTAL AS P |  | 0.006 | +/- 0.002 | mg/L | 0.002 | 0.004 | PD | NO | Pumps running at S200
62497002 | P91083 | PIE | P91083-2 | FPDAH1 | 2017-10-10 09:56 | SAMP | SW | G |  | NO BOTTLE SAMPLE |  | 0 |  | Units |  |  | PD | NO | No Bottle. Staff guage reading 5.6 feet NAVD88
62497004 | P91083 | PIE | P91083-4 | G737 | 2017-10-10 10:03 | SAMP | SW | G |  | PHOSPHATE, TOTAL AS P |  | 0.006 | +/- 0.002 | mg/L | 0.002 | 0.004 | PD | NO | Construction on Project Ongoing
62478001 | P91058 | S357P | P91058-1 | S357 | 2017-10-10 10:13 | SAMP | SW | G |  | PHOSPHATE, TOTAL AS P |  | 0.007 | +/- 0.002 | mg/L | 0.002 | 0.004 | PD | NO | five pumps running
62497006 | P91083 | PIE | P91083-6 | S175 | 2017-10-10 10:16 | SAMP | SW | G |  | NO BOTTLE SAMPLE |  | 0 |  | Units |  |  | PD | NO | No Bottle. Decommisioned
62497008 | P91083 | PIE | P91083-8 | AJC1 | 2017-10-10 10:24 | SAMP | SW | G |  | PHOSPHATE, TOTAL AS P |  | 0.007 | +/- 0.002 | mg/L | 0.002 | 0.004 | PD | NO | Staff guage reading 3.3 feet NAVD88
62478002 | P91058 | S357P | P91058-2 | S360W | 2017-10-10 10:28 | SAMP | SW | G |  | PHOSPHATE, TOTAL AS P |  | 0.005 | +/- 0.002 | mg/L | 0.002 | 0.004 | PD | NO
62497007 | P91083 | PIE | P91083-7 | S177 | 2017-10-10 10:39 | SAMP | SW | G |  | PHOSPHATE, TOTAL AS P |  | 0.007 | +/- 0.002 | mg/L | 0.002 | 0.004 | PD | NO | Gates open. Pumps running
62497005 | P91083 | PIE | P91083-5 | G737-D | 2017-10-10 10:51 | SAMP | SW | G |  | PHOSPHATE, TOTAL AS P |  | 0.006 | +/- 0.002 | mg/L | 0.002 | 0.004 | PD | NO | Construction on Project Ongoing. Stage 4.75 feet
62478012 | P91058 | PIE | P91058-13 | S332B | 2017-10-10 10:59 | SAMP | SW | G |  | PHOSPHATE, TOTAL AS P |  | 0.007 | +/- 0.002 | mg/L | 0.002 | 0.004 | PD | NO | Pumps running
62497009 | P91083 | PIE | P91083-9 | S178 | 2017-10-10 11:05 | SAMP | SW | G |  | PHOSPHATE, TOTAL AS P |  | 0.009 | +/- 0.002 | mg/L | 0.002 | 0.004 | PD | NO | Gate completely open
62478028 | P91058 | PIE | P91058-30 | S332B | 2017-10-10 11:13 | FCEB | DI | G |  | PHOSPHATE, TOTAL AS P | U | 0.002 | +/- 0.002 | mg/L | 0.002 | 0.004 | PD | NO | Associate TN Blank with TKN samples.
62497010 | P91083 | PIE | P91083-10 | S18C | 2017-10-10 11:24 | SAMP | SW | G |  | PHOSPHATE, TOTAL AS P |  | 0.005 | +/- 0.002 | mg/L | 0.002 | 0.004 | PD | NO | Gates completely open
62414011 | P90997 | EVPA | P90997-11 | FOCQC | 2017-10-10 11:25 | FCEB | DI | G |  | PHOSPHATE, TOTAL AS P | U | 0.002 | +/- 0.002 | mg/L | 0.002 | 0.004 | PD | NO
62478014 | P91058 | PIE | P91058-15 | S332C | 2017-10-10 11:30 | SAMP | SW | G |  | PHOSPHATE, TOTAL AS P |  | 0.006 | +/- 0.002 | mg/L | 0.002 | 0.004 | PD | NO | Pumps running
62497013 | P91083 | PIE | P91083-13 | S18C | 2017-10-10 11:31 | FCEB | DI | G |  | PHOSPHATE, TOTAL AS P | U | 0.002 | +/- 0.002 | mg/L | 0.002 | 0.004 | PD | NO | Associate TN Blank with TKN samples.
62478016 | P91058 | PIE | P91058-17 | S332DX | 2017-10-10 11:54 | SAMP | SW | G |  | PHOSPHATE, TOTAL AS P |  | 0.006 | +/- 0.002 | mg/L | 0.002 | 0.004 | PD | NO | S332D Pumps not running, temporary pumps are running, S176 gate wide open.
62497012 | P91083 | PIE | P91083-12 | S197 | 2017-10-10 11:56 | SAMP | SW | G |  | PHOSPHATE, TOTAL AS P |  | 0.006 | +/- 0.002 | mg/L | 0.002 | 0.004 | PD | NO | Gates open
62478025 | P91058 | PIE | P91058-26 | S328 | 2017-10-10 12:26 | SAMP | SW | G |  | PHOSPHATE, TOTAL AS P |  | 0.01 | +/- 0.002 | mg/L | 0.002 | 0.004 | PD | NO | Record stage and time on the 15 minute interval in notes Take picture of staff gauge. Gates closed. Staff gauge is 5.08ft at 12:29pm.
62478026 | P91058 | PIE | P91058-27 | S328-D | 2017-10-10 12:39 | SAMP | SW | G |  | PHOSPHATE, TOTAL AS P |  | 0.005 | +/- 0.002 | mg/L | 0.002 | 0.004 | PD | NO | Record stage and time on the 15 minute interval in notes Take picture of staff gauge. Staff gauge is 5.3 ft at 12:29pm.
62363001 | P90831 | PIN | P90831-1 | US41-25 | 2017-10-16 09:21 | SAMP | SW | G |  | PHOSPHATE, TOTAL AS P |  | 0.01 | +/- 0.002 | mg/L | 0.002 | 0.004 | PD | NO | Sample area clear, no visible solids.
62363002 | P90831 | PIN | P90831-2 | S12A | 2017-10-16 09:47 | SAMP | SW | G |  | PHOSPHATE, TOTAL AS P |  | 0.008 | +/- 0.002 | mg/L | 0.002 | 0.004 | PD | NO | Sample area clear, no visible solids. Gates open to 11 feet.
62363012 | P90831 | PIN | P90831-12 | S12B | 2017-10-16 10:21 | SAMP | SW | G |  | PHOSPHATE, TOTAL AS P |  | 0.005 | +/- 0.002 | mg/L | 0.002 | 0.004 | PD | NO | Sample area clear, gates open to 11 feet. No visible solids.
62363013 | P90831 | PIN | P90831-13 | S12C | 2017-10-16 10:38 | SAMP | SW | G |  | PHOSPHATE, TOTAL AS P |  | 0.004 | +/- 0.002 | mg/L | 0.002 | 0.004 | PD | NO | Sample area clear, gates open to 11 feet. No visible solids.
62363014 | P90831 | PIN | P90831-14 | S12D | 2017-10-16 10:57 | SAMP | SW | G |  | PHOSPHATE, TOTAL AS P |  | 0.006 | +/- 0.002 | mg/L | 0.002 | 0.004 | PD | NO | Sample area clear, gates open to 12 feet. No visible solids.
62363040 | P90831 | PIN | P90831-40 | S333 | 2017-10-16 11:05 | FB | DI | G |  | PHOSPHATE, TOTAL AS P | U | 0.002 | +/- 0.002 | mg/L | 0.002 | 0.004 | PD | NO | DI Jug 5746 to sample bottles
62363015 | P90831 | PIN | P90831-15 | S333 | 2017-10-16 11:07 | SAMP | SW | G |  | PHOSPHATE, TOTAL AS P |  | 0.007 | +/- 0.002 | mg/L | 0.002 | 0.004 | PD | NO | Sample area clear, light suspended solids. Gate open to 1.2 feet
62363039 | P90831 | PIN | P90831-39 | S333 | 2017-10-16 11:30 | FCEB | DI | G |  | PHOSPHATE, TOTAL AS P | U | 0.002 | +/- 0.002 | mg/L | 0.002 | 0.004 | PD | NO | Associate TN Blank with TKN samples. DI jug 5746 to niskin to sample bottle
62363043 | P90831 | DPM | P90831-43 | S152 | 2017-10-16 12:01 | EB | DI | G |  | PHOSPHATE, TOTAL AS P | U | 0.002 | +/- 0.002 | mg/L | 0.002 | 0.004 | PD | NO | DI Jug 5746 to AS bucket to sample bottle.
62363041 | P90831 | DPM | P90831-41 | S152 | 2017-10-16 12:02 | SAMP | SW | G |  | PHOSPHATE, TOTAL AS P |  | 0.006 | +/- 0.002 | mg/L | 0.002 | 0.004 | PD | NO | S152 is surrogate for S151 during construction. Sample area clear, no visible solids
62363025 | P90831 | PIN | P90831-25 | S355A | 2017-10-16 12:52 | SAMP | SW | G |  | PHOSPHATE, TOTAL AS P |  | 0.006 | +/- 0.002 | mg/L | 0.002 | 0.004 | PD | NO | Sample area clear, light suspended solids. Quarterly collection.
62363026 | P90831 | PIN | P90831-26 | S355ATW | 2017-10-16 12:59 | SAMP | SW | G |  | PHOSPHATE, TOTAL AS P |  | 0.009 | +/- 0.002 | mg/L | 0.002 | 0.004 | PD | NO | Sample area clear, light suspended solids
62363027 | P90831 | PIN | P90831-27 | S355B | 2017-10-16 13:16 | SAMP | SW | G |  | PHOSPHATE, TOTAL AS P |  | 0.012 | +/- 0.002 | mg/L | 0.002 | 0.004 | PD | NO | Sample area clear, no visible suspended solids. Quarterly collection.
62363028 | P90831 | PIN | P90831-28 | S355BTW | 2017-10-16 13:23 | SAMP | SW | G |  | PHOSPHATE, TOTAL AS P |  | 0.011 | +/- 0.002 | mg/L | 0.002 | 0.004 | PD | NO | Sample area clear, no visible solids
62363029 | P90831 | PIN | P90831-29 | S356-334 | 2017-10-16 13:45 | SAMP | SW | G |  | PHOSPHATE, TOTAL AS P |  | 0.009 | +/- 0.002 | mg/L | 0.002 | 0.004 | PD | NO | Sample area clear, light suspended solids. Gate open to 1.6 feet
62503007 | P91090 | PIE | P91090-8 | S200 | 2017-10-17 08:39 | SAMP | SW | G |  | PHOSPHATE, TOTAL AS P |  | 0.005 | +/- 0.002 | mg/L | 0.002 | 0.004 | PD | NO | pumps running, strong flow
62472003 | P91052 | PIE | P91052-4 | S331-173 | 2017-10-17 08:47 | SAMP | SW | G |  | PHOSPHATE, TOTAL AS P |  | 0.006 | +/- 0.002 | mg/L | 0.002 | 0.004 | PD | NO | Gate open and pumps running.
62503008 | P91090 | PIE | P91090-9 | FPDAH1 | 2017-10-17 08:53 | SAMP | SW | G |  | NO BOTTLE SAMPLE |  | 0 |  | Units |  |  | PD | NO | No Bottle. staff gauge reads 5.6 ft NAVD
62503012 | P91090 | PIE | P91090-16 | G737 | 2017-10-17 09:01 | SAMP | SW | G |  | PHOSPHATE, TOTAL AS P |  | 0.006 | +/- 0.002 | mg/L | 0.002 | 0.004 | PD | NO | Construction on Project Ongoing. gates open, moderate flow
62503013 | P91090 | PIE | P91090-17 | G737-D | 2017-10-17 09:08 | SAMP | SW | G |  | PHOSPHATE, TOTAL AS P |  | 0.005 | +/- 0.002 | mg/L | 0.002 | 0.004 | PD | NO | Construction on Project Ongoing. gates open, moderate flow. staff gauge is 4.7 ft NAVD
62472001 | P91052 | S357P | P91052-1 | S357 | 2017-10-17 09:24 | SAMP | SW | G |  | PHOSPHATE, TOTAL AS P |  | 0.005 | +/- 0.002 | mg/L | 0.002 | 0.004 | PD | NO | Pumps running
62503006 | P91090 | PIE | P91090-7 | AJC1 | 2017-10-17 09:33 | SAMP | SW | G |  | PHOSPHATE, TOTAL AS P |  | 0.005 | +/- 0.002 | mg/L | 0.002 | 0.004 | PD | NO | staff gauge is 3.3 ft NAVD. strong flow
62503009 | P91090 | PIE | P91090-11 | S175 | 2017-10-17 09:41 | SAMP | SW | G |  | NO BOTTLE SAMPLE |  | 0 |  | Units |  |  | PD | NO | No Bottle. site is decommissioned
62503005 | P91090 | PIE | P91090-6 | S177 | 2017-10-17 09:50 | SAMP | SW | G |  | PHOSPHATE, TOTAL AS P |  | 0.006 | +/- 0.002 | mg/L | 0.002 | 0.004 | PD | NO | S199 pumps running and S177 gates are open
62472002 | P91052 | S357P | P91052-2 | S360W | 2017-10-17 10:00 | SAMP | SW | G |  | PHOSPHATE, TOTAL AS P |  | 0.004 | +/- 0.002 | mg/L | 0.002 | 0.004 | PD | NO | Sample collected at 0.22m due to shallow water depth. No flow over weir.
62503004 | P91090 | PIE | P91090-5 | S178 | 2017-10-17 10:04 | SAMP | SW | G |  | PHOSPHATE, TOTAL AS P |  | 0.008 | +/- 0.002 | mg/L | 0.002 | 0.004 | PD | NO
62503002 | P91090 | PIE | P91090-3 | S18C | 2017-10-17 10:28 | SAMP | SW | G |  | PHOSPHATE, TOTAL AS P |  | 0.005 | +/- 0.002 | mg/L | 0.002 | 0.004 | PD | NO | gates wide open, moderate flow
62472012 | P91052 | PIE | P91052-13 | S332B | 2017-10-17 10:34 | SAMP | SW | G |  | PHOSPHATE, TOTAL AS P |  | 0.006 | +/- 0.002 | mg/L | 0.002 | 0.004 | PD | NO | Pumps running.
62503010 | P91090 | PIE | P91090-12 | S18C | 2017-10-17 10:56 | FCEB | DI | G |  | PHOSPHATE, TOTAL AS P | U | 0.002 | +/- 0.002 | mg/L | 0.002 | 0.004 | PD | NO | Associate TN Blank with TKN samples. [TURB] cancelled. [SO4] cancelled.
62472014 | P91052 | PIE | P91052-15 | S332C | 2017-10-17 11:02 | SAMP | SW | G |  | PHOSPHATE, TOTAL AS P |  | 0.007 | +/- 0.002 | mg/L | 0.002 | 0.004 | PD | NO | Pumps running. Floating planter pots in water column downstream of sample location.
62472016 | P91052 | PIE | P91052-17 | S332DX | 2017-10-17 11:24 | SAMP | SW | G |  | PHOSPHATE, TOTAL AS P |  | 0.007 | +/- 0.002 | mg/L | 0.002 | 0.004 | PD | NO | Pumps running and gates open
62472027 | P91052 | PIE | P91052-28 | S332DX | 2017-10-17 11:34 | FCEB | DI | G |  | PHOSPHATE, TOTAL AS P | U | 0.002 | +/- 0.002 | mg/L | 0.002 | 0.004 | PD | NO | Associate TN Blank with TKN samples.
62472025 | P91052 | PIE | P91052-26 | S328 | 2017-10-17 11:57 | SAMP | SW | G |  | PHOSPHATE, TOTAL AS P |  | 0.006 | +/- 0.002 | mg/L | 0.002 | 0.004 | PD | NO | Record stage and time on the 15 minute interval in notes Take picture of staff gauge. Vegetative particulates in sample. Staff gauge reading 5.7ft NAVD88 at 1200
62472026 | P91052 | PIE | P91052-27 | S328-D | 2017-10-17 12:05 | SAMP | SW | G |  | PHOSPHATE, TOTAL AS P |  | 0.005 | +/- 0.002 | mg/L | 0.002 | 0.004 | PD | NO | Record stage and time on the 15 minute interval in notes Take picture of staff gauge. Staff gauge reading 5.4ft NAVD88 at 1200
62503001 | P91090 | BBCW | P91090-1 | S700 | 2017-10-17 12:13 | SAMP | SW | G |  | PHOSPHATE, TOTAL AS P |  | 0.014 | +/- 0.002 | mg/L | 0.002 | 0.004 | PD | NO | pumps not running
62364001 | P90832 | PIN | P90832-1 | S356-334 | 2017-10-23 08:50 | EB | DI | G |  | PHOSPHATE, TOTAL AS P | U | 0.002 | +/- 0.002 | mg/L | 0.002 | 0.004 | PD | NO | Associate TN Blank with TKN samples. EB collected from DI 5761 through niskin.
62364024 | P90832 | PIN | P90832-24 | S356-334 | 2017-10-23 09:00 | SAMP | SW | G |  | PHOSPHATE, TOTAL AS P |  | 0.01 | +/- 0.002 | mg/L | 0.002 | 0.004 | PD | NO | Sampling area clear. Light suspended solids in sample. Gate open 1.8 ft.
62364036 | P90832 | PIN | P90832-36 | S333 | 2017-10-23 09:34 | FB | DI | G |  | PHOSPHATE, TOTAL AS P | U | 0.002 | +/- 0.002 | mg/L | 0.002 | 0.004 | PD | NO | If NOx is collected from this pre-preserved autosampler, it is unfiltered. FB collected from DI 5671. Associate TN Blank with TKN samples.
62364015 | P90832 | PIN | P90832-15 | S333 | 2017-10-23 09:40 | SAMP | SW | G |  | PHOSPHATE, TOTAL AS P |  | 0.007 | +/- 0.002 | mg/L | 0.002 | 0.004 | PD | NO | Sampling area clear. Light suspended solids in sample. Gate open 1.4 ft.
62364033 | P90832 | PIN | P90832-33 | S333 | 2017-10-23 09:45 | RS | SW | G |  | PHOSPHATE, TOTAL AS P |  | 0.008 | +/- 0.002 | mg/L | 0.002 | 0.004 | PD | NO | Sampling area clear. Light suspended solids in sample. Gate open 1.4 ft.
62364034 | P90832 | PIN | P90832-34 | S333 | 2017-10-23 09:50 | RS | SW | G |  | PHOSPHATE, TOTAL AS P |  | 0.007 | +/- 0.002 | mg/L | 0.002 | 0.004 | PD | NO | Sampling area clear. Light suspended solids in sample. Gate open 1.4 ft.
62364035 | P90832 | PIN | P90832-35 | S333 | 2017-10-23 09:55 | FCEB | DI | G |  | PHOSPHATE, TOTAL AS P | U | 0.002 | +/- 0.002 | mg/L | 0.002 | 0.004 | PD | NO | Associate TN Blank with TKN samples. FB collected from DI 5671 through all sampling equipment.
62364014 | P90832 | PIN | P90832-14 | S12D | 2017-10-23 10:26 | SAMP | SW | G |  | PHOSPHATE, TOTAL AS P |  | 0.008 | +/- 0.002 | mg/L | 0.002 | 0.004 | PD | NO | Sampling area clear. Light suspended solids in sample. Gates open 11 ft. Sample collected via dipper pole.
62364013 | P90832 | PIN | P90832-13 | S12C | 2017-10-23 10:36 | SAMP | SW | G |  | PHOSPHATE, TOTAL AS P |  | 0.005 | +/- 0.002 | mg/L | 0.002 | 0.004 | PD | NO | Sampling area clear. Light suspended solids in sample. Gates open 11 ft.
62364012 | P90832 | PIN | P90832-12 | S12B | 2017-10-23 10:51 | SAMP | SW | G |  | PHOSPHATE, TOTAL AS P |  | 0.007 | +/- 0.002 | mg/L | 0.002 | 0.004 | PD | NO | Sampling area clear. Light suspended solids in sample. Gates open 11 ft.
62364003 | P90832 | PIN | P90832-3 | S12A | 2017-10-23 11:07 | SAMP | SW | G |  | PHOSPHATE, TOTAL AS P |  | 0.008 | +/- 0.002 | mg/L | 0.002 | 0.004 | PD | NO | Sampling area clear. Light suspended solids in sample. Gates open 11 ft.
62364002 | P90832 | PIN | P90832-2 | TAMBR105 | 2017-10-23 11:42 | SAMP | SW | G |  | PHOSPHATE, TOTAL AS P |  | 0.007 | +/- 0.002 | mg/L | 0.002 | 0.004 | PD | NO | Sampling area clear. Light suspended solids in sample. Flow present.
62470002 | P91069 | S357P | P91069-2 | S357 | 2017-10-24 08:59 | SAMP | SW | G |  | PHOSPHATE, TOTAL AS P |  | 0.005 | +/- 0.002 | mg/L | 0.002 | 0.004 | PD | NO | 4 pumps running
62470003 | P91069 | S357P | P91069-3 | S360W | 2017-10-24 09:21 | SAMP | SW | G |  | PHOSPHATE, TOTAL AS P |  | 0.004 | +/- 0.002 | mg/L | 0.002 | 0.004 | PD | NO | Sample collected at 0.22m due to shallow water depth. No flow over weir
62506001 | P91101 | PIE | P91101-1 | BERMB3 | 2017-10-24 09:24 | EB | DI | G |  | PHOSPHATE, TOTAL AS P | I | 0.002 | +/- 0.002 | mg/L | 0.002 | 0.004 | PD | NO | Associate TN Blank with TKN samples.
62506003 | P91101 | PIE | P91101-3 | BERMB3 | 2017-10-24 09:26 | SAMP | SW | G |  | PHOSPHATE, TOTAL AS P |  | 0.028 | +/- 0.003 | mg/L | 0.002 | 0.004 | PD | NO | Flow over weir, full sample
62470004 | P91069 | PIE | P91069-5 | S331-173 | 2017-10-24 09:42 | SAMP | SW | G |  | PHOSPHATE, TOTAL AS P |  | 0.006 | +/- 0.002 | mg/L | 0.002 | 0.004 | PD | NO | 2 pumps running at S331. Gates closed at S173
62470029 | P91069 | PIE | P91069-31 | S331-173 | 2017-10-24 09:54 | RS | SW | G |  | PHOSPHATE, TOTAL AS P |  | 0.006 | +/- 0.002 | mg/L | 0.002 | 0.004 | PD | NO | 2 pumps running at S331. Gates closed at S173
62470030 | P91069 | PIE | P91069-32 | S331-173 | 2017-10-24 10:01 | RS | SW | G |  | PHOSPHATE, TOTAL AS P |  | 0.005 | +/- 0.002 | mg/L | 0.002 | 0.004 | PD | NO | 2 pumps running at S331. Gates closed at S173
62506002 | P91101 | PIE | P91101-2 | S200 | 2017-10-24 10:07 | SAMP | SW | G |  | PHOSPHATE, TOTAL AS P | G | 0.006 | +/- 0.002 | mg/L | 0.002 | 0.004 | PD | NO | 3 pumps running at S200.
62506004 | P91101 | PIE | P91101-4 | FPDAH1 | 2017-10-24 10:23 | SAMP | SW | G |  | NO BOTTLE SAMPLE |  | 0 |  | Units |  |  | PD | NO | No Bottle. Staff gauge reads 5.7ft. NAVD88
62470013 | P91069 | PIE | P91069-14 | S332B | 2017-10-24 10:36 | SAMP | SW | G |  | PHOSPHATE, TOTAL AS P |  | 0.007 | +/- 0.002 | mg/L | 0.002 | 0.004 | PD | NO | 5 pumps running
62506005 | P91101 | PIE | P91101-5 | G737 | 2017-10-24 10:38 | SAMP | SW | G |  | NO BOTTLE SAMPLE |  | 0 |  | Units |  |  | PD | NO | Construction on Project Ongoing. No Bottle. Could not access, Rocks and culvert unsafe to walk. See Station condition report Form 1115.
62506006 | P91101 | PIE | P91101-6 | G737-D | 2017-10-24 10:39 | SAMP | SW | G |  | PHOSPHATE, TOTAL AS P | G | 0.004 | +/- 0.002 | mg/L | 0.002 | 0.004 | PD | NO | Construction on Project Ongoing. Staff gauge 4.6ft NAVD88
62470015 | P91069 | PIE | P91069-16 | S332C | 2017-10-24 11:02 | SAMP | SW | G |  | PHOSPHATE, TOTAL AS P |  | 0.006 | +/- 0.002 | mg/L | 0.002 | 0.004 | PD | NO | Pumps running. Floating planter pots on the north side of the structure.
62506007 | P91101 | PIE | P91101-7 | S175 | 2017-10-24 11:02 | SAMP | SW | G |  | NO BOTTLE SAMPLE |  | 0 |  | Units |  |  | PD | NO | No Bottle. Decommissioned
62506009 | P91101 | PIE | P91101-9 | AJC1 | 2017-10-24 11:03 | SAMP | SW | G |  | PHOSPHATE, TOTAL AS P | G | 0.006 | +/- 0.002 | mg/L | 0.002 | 0.004 | PD | NO | Staff gauge reading 3.3ft. NAVD88
62470031 | P91069 | PIE | P91069-33 | S332C | 2017-10-24 11:18 | FCEB | DI | G |  | PHOSPHATE, TOTAL AS P | U | 0.002 | +/- 0.002 | mg/L | 0.002 | 0.004 | PD | NO | Associate TN Blank with TKN samples. Pumps running.
62506008 | P91101 | PIE | P91101-8 | S177 | 2017-10-24 11:22 | SAMP | SW | G |  | PHOSPHATE, TOTAL AS P | G | 0.006 | +/- 0.002 | mg/L | 0.002 | 0.004 | PD | NO | Gate 5.2ft, Pumps running
62470017 | P91069 | PIE | P91069-18 | S332DX | 2017-10-24 11:29 | SAMP | SW | G |  | PHOSPHATE, TOTAL AS P |  | 0.006 | +/- 0.002 | mg/L | 0.002 | 0.004 | PD | NO | 4 pumps running at S332DX and gate open at S176
62506010 | P91101 | PIE | P91101-10 | S178 | 2017-10-24 11:46 | SAMP | SW | G |  | PHOSPHATE, TOTAL AS P | G | 0.018 | +/- 0.002 | mg/L | 0.002 | 0.004 | PD | NO | Gates open.
62470028 | P91069 | PIE | P91069-30 | S332 | 2017-10-24 12:06 | SAMP | SW | G |  | NO BOTTLE SAMPLE |  | 0 |  | Units |  |  | PD | NO | No Bottle. No bottle as per FPM, station decomissioned
62506011 | P91101 | PIE | P91101-11 | S18C | 2017-10-24 12:10 | SAMP | SW | G |  | PHOSPHATE, TOTAL AS P | G | 0.005 | +/- 0.002 | mg/L | 0.002 | 0.004 | PD | NO
62470026 | P91069 | PIE | P91069-27 | S328 | 2017-10-24 12:11 | SAMP | SW | G |  | PHOSPHATE, TOTAL AS P |  | 0.004 | +/- 0.002 | mg/L | 0.002 | 0.004 | PD | NO | Record stage and time on the 15 minute interval in notes Take picture of staff gauge. All gates open 5 ft. Staff gauge reading 5.43 ft NAVD88 at 12:15. Slight oil slick at surface
62506016 | P91101 | PIE | P91101-16 | S18C | 2017-10-24 12:20 | FCEB | DI | G |  | PHOSPHATE, TOTAL AS P | U | 0.002 | +/- 0.002 | mg/L | 0.002 | 0.004 | PD | NO | Associate TN Blank with TKN samples.
62506013 | P91101 | PIE | P91101-13 | S197 | 2017-10-24 12:45 | SAMP | SW | G |  | PHOSPHATE, TOTAL AS P | G | 0.006 | +/- 0.002 | mg/L | 0.002 | 0.004 | PD | NO
62334001 | P90803 | PIN | P90803-1 | US41-25 | 2017-10-30 10:05 | SAMP | SW | G |  | PHOSPHATE, TOTAL AS P |  | 0.009 | +/- 0.002 | mg/L | 0.002 | 0.004 | PD | NO | Sampling area clear of debris. Light suspended solids observed in collected sample. Gates closed, no flow.
62334002 | P90803 | PIN | P90803-2 | S12A | 2017-10-30 10:30 | SAMP | SW | G |  | PHOSPHATE, TOTAL AS P |  | 0.007 | +/- 0.002 | mg/L | 0.002 | 0.004 | PD | NO | Sampling area clear of debris. Light suspended solids observed in collected sample. Gates open 11 feet, flow.
62334012 | P90803 | PIN | P90803-12 | S12B | 2017-10-30 11:15 | SAMP | SW | G |  | PHOSPHATE, TOTAL AS P |  | 0.006 | +/- 0.002 | mg/L | 0.002 | 0.004 | PD | NO | Sampling area clear of debris. Light suspended solids observed in collected sample. Gates open 11 feet, flow.
62334013 | P90803 | PIN | P90803-13 | S12C | 2017-10-30 11:30 | SAMP | SW | G |  | PHOSPHATE, TOTAL AS P |  | 0.005 | +/- 0.002 | mg/L | 0.002 | 0.004 | PD | NO | Sampling area clear of debris. Light suspended solids observed in collected sample. Gates open 11 feet, flow.
62334014 | P90803 | PIN | P90803-14 | S12D | 2017-10-30 11:47 | SAMP | SW | G |  | PHOSPHATE, TOTAL AS P |  | 0.007 | +/- 0.002 | mg/L | 0.002 | 0.004 | PD | NO | Sampling area clear of debris. Light suspended solids observed in collected sample. Gates open 12 feet, flow. Dipper pole used for collection.
62334015 | P90803 | PIN | P90803-15 | S333 | 2017-10-30 12:00 | SAMP | SW | G |  | PHOSPHATE, TOTAL AS P |  | 0.007 | +/- 0.002 | mg/L | 0.002 | 0.004 | PD | NO | Sampling area clear of debris. Light suspended solids observed in collected sample. Gate open 0.3, flow over gate.
62334040 | P90803 | PIN | P90803-40 | S333 | 2017-10-30 12:01 | FB | DI | G |  | PHOSPHATE, TOTAL AS P | U | 0.002 | +/- 0.002 | mg/L | 0.002 | 0.004 | PD | NO | DI 5769 for FB to sample bottles.
62334039 | P90803 | PIN | P90803-39 | S333 | 2017-10-30 12:25 | FCEB | DI | G |  | PHOSPHATE, TOTAL AS P | U | 0.002 | +/- 0.002 | mg/L | 0.002 | 0.004 | PD | NO | Associate TN Blank with TKN samples. DI 5769 for FCEB through all sampling equipment.
62334043 | P90803 | DPM | P90803-43 | S152 | 2017-10-30 13:00 | EB | DI | G |  | PHOSPHATE, TOTAL AS P | U | 0.002 | +/- 0.002 | mg/L | 0.002 | 0.004 | PD | NO | DI 5769 for EB to bucket to bottle.
62334041 | P90803 | DPM | P90803-41 | S152 | 2017-10-30 13:05 | SAMP | SW | G |  | PHOSPHATE, TOTAL AS P |  | 0.007 | +/- 0.002 | mg/L | 0.002 | 0.004 | PD | NO | S152 is surrogate for S151 during construction. Sampling area clear of debris. Light suspended solids observed in collected sample. Gates closed, no flow.
62334026 | P90803 | PIN | P90803-26 | S355ATW | 2017-10-30 13:50 | SAMP | SW | G |  | PHOSPHATE, TOTAL AS P |  | 0.01 | +/- 0.002 | mg/L | 0.002 | 0.004 | PD | NO | Sampling area clear of debris. Light suspended solids observed in collected sample. Gate closed, no flow.
62334025 | P90803 | PIN | P90803-25 | S355A | 2017-10-30 13:56 | SAMP | SW | G |  | NO BOTTLE SAMPLE |  | 0 |  | Units |  |  | PD | NO | Gate closed, no flow, no bottle.
62334027 | P90803 | PIN | P90803-27 | S355B | 2017-10-30 14:04 | SAMP | SW | G |  | NO BOTTLE SAMPLE |  | 0 |  | Units |  |  | PD | NO | Gate closed, no flow, no bottle.
62334028 | P90803 | PIN | P90803-28 | S355BTW | 2017-10-30 14:05 | SAMP | SW | G |  | PHOSPHATE, TOTAL AS P |  | 0.01 | +/- 0.002 | mg/L | 0.002 | 0.004 | PD | NO | Sampling area clear of debris. Light suspended solids observed in collected sample. Gate closed, no flow. DI 5770 started.
62334029 | P90803 | PIN | P90803-29 | S356-334 | 2017-10-30 14:25 | SAMP | SW | G |  | PHOSPHATE, TOTAL AS P |  | 0.01 | +/- 0.002 | mg/L | 0.002 | 0.004 | PD | NO | Sampling area clear of debris. Light suspended solids observed in collected sample. Gate opened 0.5 feet, flow observed.
62473003 | P91053 | PIE | P91053-4 | S331-173 | 2017-10-31 08:36 | SAMP | SW | G |  | PHOSPHATE, TOTAL AS P |  | 0.006 | +/- 0.002 | mg/L | 0.002 | 0.004 | PD | NO | Pumps running at S331. Gate closed at 173
62473001 | P91053 | S357P | P91053-1 | S357 | 2017-10-31 09:06 | SAMP | SW | G |  | PHOSPHATE, TOTAL AS P |  | 0.006 | +/- 0.002 | mg/L | 0.002 | 0.004 | PD | NO | 4 pumps running
62473002 | P91053 | S357P | P91053-2 | S360W | 2017-10-31 09:21 | SAMP | SW | G |  | PHOSPHATE, TOTAL AS P |  | 0.006 | +/- 0.002 | mg/L | 0.002 | 0.004 | PD | NO
62494001 | P91078 | PIE | P91078-1 | S200 | 2017-10-31 09:41 | SAMP | SW | G |  | PHOSPHATE, TOTAL AS P |  | 0.006 | +/- 0.002 | mg/L | 0.002 | 0.004 | PD | NO | Water pumping
62473012 | P91053 | PIE | P91053-13 | S332B | 2017-10-31 09:47 | SAMP | SW | G |  | PHOSPHATE, TOTAL AS P |  | 0.007 | +/- 0.002 | mg/L | 0.002 | 0.004 | PD | NO | Pumps running
62494002 | P91078 | PIE | P91078-2 | FPDAH1 | 2017-10-31 09:57 | SAMP | SW | G |  | NO BOTTLE SAMPLE |  | 0 |  | Units |  |  | PD | NO | No Bottle. Staff gauge 5.7 feet. NAVD88
62494003 | P91078 | PIE | P91078-3 | G737 | 2017-10-31 10:07 | SAMP | SW | G |  | NO BOTTLE SAMPLE |  | 0 |  | Units |  |  | PD | NO | Construction on Project Ongoing. No Bottle. Water too shallow at boat ramp (less than 0.1 m)
62494004 | P91078 | PIE | P91078-4 | G737-D | 2017-10-31 10:08 | SAMP | SW | G |  | PHOSPHATE, TOTAL AS P |  | 0.005 | +/- 0.002 | mg/L | 0.002 | 0.004 | PD | NO | Construction on Project Ongoing. Staff guage 4.7 feet. NAVD88
62473027 | P91053 | PIE | P91053-28 | S332B | 2017-10-31 10:11 | FCEB | DI | G |  | PHOSPHATE, TOTAL AS P | U | 0.002 | +/- 0.002 | mg/L | 0.002 | 0.004 | PD | NO | Associate TN Blank with TKN samples.
62473014 | P91053 | PIE | P91053-15 | S332C | 2017-10-31 10:18 | SAMP | SW | G |  | PHOSPHATE, TOTAL AS P |  | 0.006 | +/- 0.002 | mg/L | 0.002 | 0.004 | PD | NO | Pumps running
62494006 | P91078 | PIE | P91078-6 | AJC1 | 2017-10-31 10:31 | SAMP | SW | G |  | PHOSPHATE, TOTAL AS P |  | 0.006 | +/- 0.002 | mg/L | 0.002 | 0.004 | PD | NO | Staff guage 3.3 feet NAVD88
62494010 | P91078 | PIE | P91078-10 | AJC1 | 2017-10-31 10:38 | FCEB | DI | G |  | PHOSPHATE, TOTAL AS P | U | 0.002 | +/- 0.002 | mg/L | 0.002 | 0.004 | PD | NO | Associate TN Blank with TKN samples.
62473016 | P91053 | PIE | P91053-17 | S332DX | 2017-10-31 10:44 | SAMP | SW | G |  | PHOSPHATE, TOTAL AS P |  | 0.005 | +/- 0.002 | mg/L | 0.002 | 0.004 | PD | NO | Pumps off at S332DX, Gata at S176 open fully.
62494005 | P91078 | PIE | P91078-5 | S177 | 2017-10-31 10:58 | SAMP | SW | G |  | PHOSPHATE, TOTAL AS P |  | 0.006 | +/- 0.002 | mg/L | 0.002 | 0.004 | PD | NO | S-199 is pumping. S-177 gates are open.
62473025 | P91053 | PIE | P91053-26 | S328 | 2017-10-31 11:20 | SAMP | SW | G |  | PHOSPHATE, TOTAL AS P |  | 0.006 | +/- 0.002 | mg/L | 0.002 | 0.004 | PD | NO | Record stage and time on the 15 minute interval in notes Take picture of staff gauge. Gates closed
62494007 | P91078 | PIE | P91078-7 | S178 | 2017-10-31 11:22 | SAMP | SW | G |  | PHOSPHATE, TOTAL AS P |  | 0.005 | +/- 0.002 | mg/L | 0.002 | 0.004 | PD | NO | Gate was completely open
62473026 | P91053 | PIE | P91053-27 | S328-D | 2017-10-31 11:26 | SAMP | SW | G |  | PHOSPHATE, TOTAL AS P | I | 0.002 | +/- 0.002 | mg/L | 0.002 | 0.004 | PD | NO | Record stage and time on the 15 minute interval in notes Take picture of staff gauge
62494008 | P91078 | PIE | P91078-8 | S18C | 2017-10-31 11:43 | SAMP | SW | G |  | PHOSPHATE, TOTAL AS P |  | 0.004 | +/- 0.002 | mg/L | 0.002 | 0.004 | PD | NO | Gates are completely open
62413001 | P90996 | EVPA | P90996-1 | LOX3 | 2017-11-01 09:39 | SAMP | SW | G | 0.61 | PHOSPHATE, TOTAL AS P |  | 0.005 | +/- 0.002 | mg/L | 0.002 | 0.004 | PD | NO | WARNING: CONDUCTIVITY exceeds CLOSING Control True Value range of 100 to 2000.
62413002 | P90996 | EVPA | P90996-2 | LOX5 | 2017-11-01 09:47 | SAMP | SW | G | 0.58 | PHOSPHATE, TOTAL AS P |  | 0.005 | +/- 0.002 | mg/L | 0.002 | 0.004 | PD | NO | WARNING: CONDUCTIVITY exceeds CLOSING Control True Value range of 100 to 2000.
62413003 | P90996 | EVPA | P90996-3 | LOX10 | 2017-11-01 09:56 | SAMP | SW | G | 0.71 | PHOSPHATE, TOTAL AS P |  | 0.006 | +/- 0.002 | mg/L | 0.002 | 0.004 | PD | NO | WARNING: CONDUCTIVITY exceeds CLOSING Control True Value range of 100 to 2000.
62413004 | P90996 | EVPA | P90996-4 | LOX9 | 2017-11-01 10:03 | SAMP | SW | G | 0.58 | PHOSPHATE, TOTAL AS P |  | 0.006 | +/- 0.002 | mg/L | 0.002 | 0.004 | PD | NO | WARNING: CONDUCTIVITY exceeds CLOSING Control True Value range of 100 to 2000.
62413005 | P90996 | EVPA | P90996-5 | LOX8 | 2017-11-01 10:10 | SAMP | SW | G | 0.78 | PHOSPHATE, TOTAL AS P |  | 0.008 | +/- 0.002 | mg/L | 0.002 | 0.004 | PD | NO | WARNING: CONDUCTIVITY exceeds CLOSING Control True Value range of 100 to 2000.
62413006 | P90996 | EVPA | P90996-6 | LOX7 | 2017-11-01 10:17 | SAMP | SW | G | 0.77 | PHOSPHATE, TOTAL AS P |  | 0.006 | +/- 0.002 | mg/L | 0.002 | 0.004 | PD | NO | WARNING: CONDUCTIVITY exceeds CLOSING Control True Value range of 100 to 2000.
62413007 | P90996 | EVPA | P90996-7 | LOXA130 | 2017-11-01 10:25 | SAMP | SW | G | 0.76 | PHOSPHATE, TOTAL AS P |  | 0.008 | +/- 0.002 | mg/L | 0.002 | 0.004 | PD | NO
62413008 | P90996 | EVPA | P90996-8 | LOX4 | 2017-11-01 10:31 | SAMP | SW | G | 0.82 | PHOSPHATE, TOTAL AS P |  | 0.009 | +/- 0.002 | mg/L | 0.002 | 0.004 | PD | NO | Staff gauge reading 18.3 ft
62413009 | P90996 | EVPA | P90996-9 | LOXA140 | 2017-11-01 10:40 | SAMP | SW | G | 0.69 | PHOSPHATE, TOTAL AS P |  | 0.013 | +/- 0.002 | mg/L | 0.002 | 0.004 | PD | NO
62413010 | P90996 | EVPA | P90996-10 | LOXA101 | 2017-11-01 10:46 | SAMP | SW | G | 0.72 | PHOSPHATE, TOTAL AS P |  | 0.008 | +/- 0.002 | mg/L | 0.002 | 0.004 | PD | NO
62413011 | P90996 | EVPA | P90996-11 | FOCQC | 2017-11-01 12:31 | FCEB | DI | G |  | PHOSPHATE, TOTAL AS P | U | 0.002 | +/- 0.002 | mg/L | 0.002 | 0.004 | PD | NO
62415010 | P90998 | EVPA | P90998-10 | X4 | 2017-11-02 08:11 | SAMP | SW | G | 0.73 | PHOSPHATE, TOTAL AS P |  | 0.007 | +/- 0.002 | mg/L | 0.002 | 0.004 | PD | NO
62415009 | P90998 | EVPA | P90998-9 | X1 | 2017-11-02 08:23 | SAMP | SW | G | 1.1 | PHOSPHATE, TOTAL AS P |  | 0.017 | +/- 0.002 | mg/L | 0.002 | 0.004 | PD | NO | TD greater than 1.0m. Sample taken from helicopter float.
62415008 | P90998 | EVPA | P90998-8 | LOX12 | 2017-11-02 08:32 | SAMP | SW | G | 1.4 | PHOSPHATE, TOTAL AS P |  | 0.005 | +/- 0.002 | mg/L | 0.002 | 0.004 | PD | NO | TD greater than 1.0m. Sample taken from helicopter float. Staff Gauge Reading=18.14
62415007 | P90998 | EVPA | P90998-7 | LOX15 | 2017-11-02 08:40 | SAMP | SW | G | 1.45 | PHOSPHATE, TOTAL AS P |  | 0.004 | +/- 0.002 | mg/L | 0.002 | 0.004 | PD | NO | TD greater than 1.0m. Sample taken from helicopter float.
62415006 | P90998 | EVPA | P90998-6 | LOX16 | 2017-11-02 08:46 | SAMP | SW | G | 1.1 | PHOSPHATE, TOTAL AS P |  | 0.005 | +/- 0.002 | mg/L | 0.002 | 0.004 | PD | NO | TD greater than 1.0m. Sample taken from helicopter float.
62415005 | P90998 | EVPA | P90998-5 | LOX14 | 2017-11-02 08:54 | SAMP | SW | G | 1.07 | PHOSPHATE, TOTAL AS P |  | 0.005 | +/- 0.002 | mg/L | 0.002 | 0.004 | PD | NO | TD greater than 1.0m. Sample taken from helicopter float.
62415004 | P90998 | EVPA | P90998-4 | LOX13 | 2017-11-02 09:02 | SAMP | SW | G | 1.01 | PHOSPHATE, TOTAL AS P |  | 0.005 | +/- 0.002 | mg/L | 0.002 | 0.004 | PD | NO | TD greater than 1.0m. Sample taken from helicopter float. WARNING: CONDUCTIVITY exceeds CLOSING Control True Value range of 100 to 2000.
62415003 | P90998 | EVPA | P90998-3 | LOXA124 | 2017-11-02 09:07 | SAMP | SW | G | 0.94 | PHOSPHATE, TOTAL AS P |  | 0.026 | +/- 0.003 | mg/L | 0.002 | 0.004 | PD | NO | TD greater than 1.0m. Sample taken from helicopter float.
62415002 | P90998 | EVPA | P90998-2 | LOX11 | 2017-11-02 09:18 | SAMP | SW | G | 1.15 | PHOSPHATE, TOTAL AS P |  | 0.005 | +/- 0.002 | mg/L | 0.002 | 0.004 | PD | NO | TD greater than 1.0m. Sample taken from helicopter float. WARNING: CONDUCTIVITY exceeds CLOSING Control True Value range of 100 to 2000.
62415001 | P90998 | EVPA | P90998-1 | LOX6 | 2017-11-02 09:27 | SAMP | SW | G | 0.87 | PHOSPHATE, TOTAL AS P |  | 0.005 | +/- 0.002 | mg/L | 0.002 | 0.004 | PD | NO
62415011 | P90998 | EVPA | P90998-11 | FOCQC | 2017-11-02 11:36 | FCEB | DI | G |  | PHOSPHATE, TOTAL AS P | U | 0.002 | +/- 0.002 | mg/L | 0.002 | 0.004 | PD | NO
62341025 | P90812 | PIN | P90812-25 | S356-334 | 2017-11-06 09:10 | SAMP | SW | G |  | PHOSPHATE, TOTAL AS P |  | 0.009 | +/- 0.002 | mg/L | 0.002 | 0.004 | PD | NO | Sampling area clear. Light suspended solids in sample. Gate open 2.5 ft.
62341036 | P90812 | PIN | P90812-36 | S333 | 2017-11-06 09:40 | FB | DI | G |  | PHOSPHATE, TOTAL AS P | U | 0.002 | +/- 0.002 | mg/L | 0.002 | 0.004 | PD | NO | Associate TN Blank with TKN samples. FB collected from DI 5626.
62341015 | P90812 | PIN | P90812-15 | S333 | 2017-11-06 09:43 | SAMP | SW | G |  | PHOSPHATE, TOTAL AS P |  | 0.007 | +/- 0.002 | mg/L | 0.002 | 0.004 | PD | NO | Sampling area clear. Light suspended solids in sample. Gate open 2.0 ft.
62341035 | P90812 | PIN | P90812-35 | S333 | 2017-11-06 09:50 | FCEB | DI | G |  | PHOSPHATE, TOTAL AS P | U | 0.002 | +/- 0.002 | mg/L | 0.002 | 0.004 | PD | NO | Associate TN Blank with TKN samples. FCEB collected from DI 5626 through all sampling equipment.
62341014 | P90812 | PIN | P90812-14 | S12D | 2017-11-06 10:17 | SAMP | SW | G |  | PHOSPHATE, TOTAL AS P |  | 0.008 | +/- 0.002 | mg/L | 0.002 | 0.004 | PD | NO | Sampling area clear. Light suspended solids in sample. Gates open 12 ft. Sample collected via dipper pole.
62341013 | P90812 | PIN | P90812-13 | S12C | 2017-11-06 10:25 | SAMP | SW | G |  | PHOSPHATE, TOTAL AS P |  | 0.006 | +/- 0.002 | mg/L | 0.002 | 0.004 | PD | NO | Sampling area clear. Light suspended solids in sample. Gates open 11 ft.
62341012 | P90812 | PIN | P90812-12 | S12B | 2017-11-06 10:45 | SAMP | SW | G |  | PHOSPHATE, TOTAL AS P |  | 0.006 | +/- 0.002 | mg/L | 0.002 | 0.004 | PD | NO | Sampling area clear. Light suspended solids in sample. Gates open 11 ft.
62341002 | P90812 | PIN | P90812-2 | S12A | 2017-11-06 10:55 | SAMP | SW | G |  | PHOSPHATE, TOTAL AS P |  | 0.007 | +/- 0.002 | mg/L | 0.002 | 0.004 | PD | NO | Sampling area clear. Light suspended solids in sample. Gates open 11 ft.
62341001 | P90812 | PIN | P90812-1 | TAMBR105 | 2017-11-06 11:35 | SAMP | SW | G |  | PHOSPHATE, TOTAL AS P |  | 0.006 | +/- 0.002 | mg/L | 0.002 | 0.004 | PD | NO | Sampling area clear. Light suspended solids in sample. Flow visible.
62498003 | P91085 | PIE | P91085-3 | BERMB3 | 2017-11-07 09:23 | SAMP | SW | G |  | NO BOTTLE SAMPLE |  | 0 |  | Units |  |  | PD | NO | BIWEEKLY IF FLOWING, OTHERWISE MONTHLY. No Bottle due to height at 0.13 m
62498001 | P91085 | PIE | P91085-1 | S200 | 2017-11-07 09:32 | SAMP | SW | G |  | PHOSPHATE, TOTAL AS P |  | 0.006 | +/- 0.002 | mg/L | 0.002 | 0.004 | PD | NO | Three pumps running
62479001 | P91060 | S357P | P91060-1 | S357 | 2017-11-07 09:39 | SAMP | SW | G |  | PHOSPHATE, TOTAL AS P |  | 0.006 | +/- 0.002 | mg/L | 0.002 | 0.004 | PD | NO | 5 pumps running
62498002 | P91085 | PIE | P91085-2 | FPDAH1 | 2017-11-07 09:49 | SAMP | SW | G |  | NO BOTTLE SAMPLE |  | 0 |  | Units |  |  | PD | NO | No Bottle. Staff gauge at 5.7 feet
62498004 | P91085 | PIE | P91085-4 | G737 | 2017-11-07 09:53 | SAMP | SW | G |  | NO BOTTLE SAMPLE |  | 0 |  | Units |  |  | PD | NO | Construction on Project Ongoing. No Bottle due to non rocky area being too shallow to sample
62498005 | P91085 | PIE | P91085-5 | G737-D | 2017-11-07 09:54 | SAMP | SW | G |  | PHOSPHATE, TOTAL AS P |  | 0.006 | +/- 0.002 | mg/L | 0.002 | 0.004 | PD | NO | Construction on Project Ongoing. Staff gauge at 4.5 feet.
62479002 | P91060 | S357P | P91060-2 | S360W | 2017-11-07 09:59 | SAMP | SW | G |  | PHOSPHATE, TOTAL AS P |  | 0.005 | +/- 0.002 | mg/L | 0.002 | 0.004 | PD | NO | No flow over weir. Sample collected at 0.27m due to shallow water depth.
62498006 | P91085 | PIE | P91085-6 | S175 | 2017-11-07 10:04 | SAMP | SW | G |  | NO BOTTLE SAMPLE |  | 0 |  | Units |  |  | PD | NO | No Bottle, site decommissioned
62498008 | P91085 | PIE | P91085-8 | AJC1 | 2017-11-07 10:11 | SAMP | SW | G |  | PHOSPHATE, TOTAL AS P |  | 0.005 | +/- 0.002 | mg/L | 0.002 | 0.004 | PD | NO | Staff gauge at 3.3 feet.
62498007 | P91085 | PIE | P91085-7 | S177 | 2017-11-07 10:28 | SAMP | SW | G |  | PHOSPHATE, TOTAL AS P |  | 0.007 | +/- 0.002 | mg/L | 0.002 | 0.004 | PD | NO | Gate open at S177. Pumps running at S199
62479003 | P91060 | PIE | P91060-4 | S331-173 | 2017-11-07 10:34 | SAMP | SW | G |  | PHOSPHATE, TOTAL AS P |  | 0.006 | +/- 0.002 | mg/L | 0.002 | 0.004 | PD | NO | 3 pumps running at S331. Gate closed at 173, small leakage through gate with back flow. Slight drizzling rain during grab sample.
62498009 | P91085 | PIE | P91085-9 | S178 | 2017-11-07 10:40 | SAMP | SW | G |  | PHOSPHATE, TOTAL AS P |  | 0.01 | +/- 0.002 | mg/L | 0.002 | 0.004 | PD | NO | Gates open 8 feet
62498010 | P91085 | PIE | P91085-10 | S18C | 2017-11-07 10:58 | SAMP | SW | G |  | PHOSPHATE, TOTAL AS P |  | 0.006 | +/- 0.002 | mg/L | 0.002 | 0.004 | PD | NO | Gates open 11.5 feet
62498013 | P91085 | PIE | P91085-13 | S18C | 2017-11-07 11:07 | FCEB | DI | G |  | PHOSPHATE, TOTAL AS P | U | 0.002 | +/- 0.002 | mg/L | 0.002 | 0.004 | PD | NO | Associate TN Blank with TKN samples.
62498012 | P91085 | PIE | P91085-12 | S197 | 2017-11-07 11:33 | SAMP | SW | G |  | PHOSPHATE, TOTAL AS P |  | 0.006 | +/- 0.002 | mg/L | 0.002 | 0.004 | PD | NO | Two gates open
62479012 | P91060 | PIE | P91060-13 | S332B | 2017-11-07 12:18 | SAMP | SW | G |  | PHOSPHATE, TOTAL AS P |  | 0.009 | +/- 0.002 | mg/L | 0.002 | 0.004 | PD | NO | Pumps running
62479028 | P91060 | PIE | P91060-30 | S332B | 2017-11-07 13:08 | FCEB | DI | G |  | PHOSPHATE, TOTAL AS P | U | 0.002 | +/- 0.002 | mg/L | 0.002 | 0.004 | PD | NO | Associate TN Blank with TKN samples.
62479014 | P91060 | PIE | P91060-15 | S332C | 2017-11-07 13:29 | SAMP | SW | G |  | PHOSPHATE, TOTAL AS P |  | 0.006 | +/- 0.002 | mg/L | 0.002 | 0.004 | PD | NO | pumps running
62479016 | P91060 | PIE | P91060-17 | S332DX | 2017-11-07 13:57 | SAMP | SW | G |  | PHOSPHATE, TOTAL AS P |  | 0.006 | +/- 0.002 | mg/L | 0.002 | 0.004 | PD | NO | gate open 2 ft at S176. No pumps running at S332D
62479027 | P91060 | PIE | P91060-29 | S332 | 2017-11-07 14:31 | SAMP | SW | G |  | NO BOTTLE SAMPLE |  | 0 |  | Units |  |  | PD | NO | No Bottle as per FPM. Site is decommisioned
62479025 | P91060 | PIE | P91060-26 | S328 | 2017-11-07 14:43 | SAMP | SW | G |  | PHOSPHATE, TOTAL AS P |  | 0.006 | +/- 0.002 | mg/L | 0.002 | 0.004 | PD | NO | Record stage and time on the 15 minute interval in notes Take picture of staff gauge. Staff guage reading at 14:42 was 4.6 ft NAVD88. All gates closed. [NOX] cancelled. [TN] cancelled.
62479026 | P91060 | PIE | P91060-27 | S328-D | 2017-11-07 14:52 | SAMP | SW | G |  | PHOSPHATE, TOTAL AS P | I | 0.003 | +/- 0.002 | mg/L | 0.002 | 0.004 | PD | NO | Record stage and time on the 15 minute interval in notes Take picture of staff gauge. Staff gauge reading was 5.41ft NAVD88 at 14:44
62335029 | P90804 | PIN | P90804-29 | S356-334 | 2017-11-13 08:55 | SAMP | SW | G |  | PHOSPHATE, TOTAL AS P |  | 0.012 | +/- 0.002 | mg/L | 0.002 | 0.004 | PD | NO | Sampling area clear. Light suspended solids in sample. Gate open 3.8 ft.
62335027 | P90804 | PIN | P90804-27 | S355B | 2017-11-13 09:26 | SAMP | SW | G |  | PHOSPHATE, TOTAL AS P |  | 0.011 | +/- 0.002 | mg/L | 0.002 | 0.004 | PD | NO | Sampling area clear. Light suspended solids in sample. Gate closed, monthly collection.
62335028 | P90804 | PIN | P90804-28 | S355BTW | 2017-11-13 09:30 | SAMP | SW | G |  | PHOSPHATE, TOTAL AS P |  | 0.009 | +/- 0.002 | mg/L | 0.002 | 0.004 | PD | NO | Sampling area clear. Heavy suspended solids in sample. Gate closed.
62335025 | P90804 | PIN | P90804-25 | S355A | 2017-11-13 09:49 | SAMP | SW | G |  | PHOSPHATE, TOTAL AS P |  | 0.006 | +/- 0.002 | mg/L | 0.002 | 0.004 | PD | NO | Sampling area clear. Light suspended solids in sample. Gate closed, monthly collection.
62335026 | P90804 | PIN | P90804-26 | S355ATW | 2017-11-13 09:55 | SAMP | SW | G |  | PHOSPHATE, TOTAL AS P |  | 0.007 | +/- 0.002 | mg/L | 0.002 | 0.004 | PD | NO | Sampling area clear. Moderate suspended solids in sample. Gate closed.
62335040 | P90804 | PIN | P90804-40 | S333 | 2017-11-13 10:15 | FB | DI | G |  | PHOSPHATE, TOTAL AS P | U | 0.002 | +/- 0.002 | mg/L | 0.002 | 0.004 | PD | NO | FB collected from DI 5788.
62335015 | P90804 | PIN | P90804-15 | S333 | 2017-11-13 10:16 | SAMP | SW | G |  | PHOSPHATE, TOTAL AS P |  | 0.007 | +/- 0.002 | mg/L | 0.002 | 0.004 | PD | NO | Sampling area clear. Floating cattails and sediment pop-up present at veg barrier upstream of gate. Heavy suspended solids in sample. Gate open 3 ft.
62335039 | P90804 | PIN | P90804-39 | S333 | 2017-11-13 10:25 | FCEB | DI | G |  | PHOSPHATE, TOTAL AS P | U | 0.002 | +/- 0.002 | mg/L | 0.002 | 0.004 | PD | NO | Associate TN Blank with TKN samples. FCEB collected from DI 5788 through all sampling equipment.
62335014 | P90804 | PIN | P90804-14 | S12D | 2017-11-13 10:56 | SAMP | SW | G |  | PHOSPHATE, TOTAL AS P |  | 0.006 | +/- 0.002 | mg/L | 0.002 | 0.004 | PD | NO | Sampling area clear. Heavy suspended solids in sample. Gates open 12 ft.
62335013 | P90804 | PIN | P90804-13 | S12C | 2017-11-13 11:04 | SAMP | SW | G |  | PHOSPHATE, TOTAL AS P |  | 0.004 | +/- 0.002 | mg/L | 0.002 | 0.004 | PD | NO | Sampling area clear. Light suspended solids in sample. Gates open 11 ft.
62335012 | P90804 | PIN | P90804-12 | S12B | 2017-11-13 11:21 | SAMP | SW | G |  | PHOSPHATE, TOTAL AS P |  | 0.004 | +/- 0.002 | mg/L | 0.002 | 0.004 | PD | NO | Sampling area clear. Light suspended solids in sample. Gates open 11 ft.
62335002 | P90804 | PIN | P90804-2 | S12A | 2017-11-13 11:40 | SAMP | SW | G |  | PHOSPHATE, TOTAL AS P |  | 0.005 | +/- 0.002 | mg/L | 0.002 | 0.004 | PD | NO | Sampling area clear. Light suspended solids in sample. Gates open 11 ft.
62335001 | P90804 | PIN | P90804-1 | US41-25 | 2017-11-13 12:05 | SAMP | SW | G |  | PHOSPHATE, TOTAL AS P |  | 0.007 | +/- 0.002 | mg/L | 0.002 | 0.004 | PD | NO | Sampling area clear. Light suspended solids in sample. Gates open, flow present.
62474003 | P91054 | PIE | P91054-4 | S331-173 | 2017-11-14 09:20 | SAMP | SW | G |  | PHOSPHATE, TOTAL AS P |  | 0.007 | +/- 0.002 | mg/L | 0.002 | 0.004 | PD | NO | Pumps running at S331. Gate closed at 173
62504007 | P91091 | PIE | P91091-8 | S200 | 2017-11-14 09:40 | SAMP | SW | G |  | PHOSPHATE, TOTAL AS P |  | 0.007 | +/- 0.002 | mg/L | 0.002 | 0.004 | PD | NO | Three pumps running.
62474001 | P91054 | S357P | P91054-1 | S357 | 2017-11-14 09:59 | SAMP | SW | G |  | PHOSPHATE, TOTAL AS P |  | 0.005 | +/- 0.002 | mg/L | 0.002 | 0.004 | PD | NO | Pumps running. Construction occuring upstream of structure.
62504008 | P91091 | PIE | P91091-9 | FPDAH1 | 2017-11-14 09:59 | SAMP | SW | G |  | NO BOTTLE SAMPLE |  | 0 |  | Units |  |  | PD | NO | No Bottle as per FPM request. S200 pumps running. Staff gauge at 5.7ft NAVD88
62504013 | P91091 | PIE | P91091-17 | G737-D | 2017-11-14 10:04 | SAMP | SW | G |  | PHOSPHATE, TOTAL AS P |  | 0.006 | +/- 0.002 | mg/L | 0.002 | 0.004 | PD | NO | Construction on Project Ongoing. Staff gauge at 4.4ft.
62504012 | P91091 | PIE | P91091-16 | G737 | 2017-11-14 10:14 | SAMP | SW | G |  | NO BOTTLE SAMPLE |  | 0 |  | Units |  |  | PD | NO | Construction on Project Ongoing. No Bottle. Unable to collect at normal location due to site access issues and alternative locations to the side of rip rap were too shallow to collect sample.
62474002 | P91054 | S357P | P91054-2 | S360W | 2017-11-14 10:16 | SAMP | SW | G |  | PHOSPHATE, TOTAL AS P |  | 0.006 | +/- 0.002 | mg/L | 0.002 | 0.004 | PD | NO
62504006 | P91091 | PIE | P91091-7 | AJC1 | 2017-11-14 10:22 | SAMP | SW | G |  | PHOSPHATE, TOTAL AS P |  | 0.006 | +/- 0.002 | mg/L | 0.002 | 0.004 | PD | NO | staff gauge at 3.25ft NAVD88
62474012 | P91054 | PIE | P91054-13 | S332B | 2017-11-14 10:45 | SAMP | SW | G |  | PHOSPHATE, TOTAL AS P |  | 0.009 | +/- 0.002 | mg/L | 0.002 | 0.004 | PD | NO | All pumps running
62474014 | P91054 | PIE | P91054-15 | S332C | 2017-11-14 11:09 | SAMP | SW | G |  | PHOSPHATE, TOTAL AS P |  | 0.007 | +/- 0.002 | mg/L | 0.002 | 0.004 | PD | NO
62504005 | P91091 | PIE | P91091-6 | S177 | 2017-11-14 11:27 | SAMP | SW | G |  | PHOSPHATE, TOTAL AS P |  | 0.006 | +/- 0.002 | mg/L | 0.002 | 0.004 | PD | NO | S199 pumps running. S177 gate open 4ft.
62504004 | P91091 | PIE | P91091-5 | S178 | 2017-11-14 11:39 | SAMP | SW | G |  | PHOSPHATE, TOTAL AS P |  | 0.013 | +/- 0.002 | mg/L | 0.002 | 0.004 | PD | NO | gates wide open.
62474016 | P91054 | PIE | P91054-17 | S332DX | 2017-11-14 11:42 | SAMP | SW | G |  | PHOSPHATE, TOTAL AS P |  | 0.006 | +/- 0.002 | mg/L | 0.002 | 0.004 | PD | NO | Pumps off, gate at S176 open.
62504009 | P91091 | PIE | P91091-11 | S175 | 2017-11-14 11:48 | SAMP | SW | G |  | NO BOTTLE SAMPLE |  | 0 |  | Units |  |  | PD | NO | No Bottle as per FPM request. Site decomissioned.
62474027 | P91054 | PIE | P91054-28 | S332DX | 2017-11-14 11:54 | FCEB | DI | G |  | PHOSPHATE, TOTAL AS P | U | 0.002 | +/- 0.002 | mg/L | 0.002 | 0.004 | PD | NO | Associate TN Blank with TKN samples.
62504002 | P91091 | PIE | P91091-3 | S18C | 2017-11-14 11:56 | SAMP | SW | G |  | PHOSPHATE, TOTAL AS P |  | 0.006 | +/- 0.002 | mg/L | 0.002 | 0.004 | PD | NO | Gates open to 11.7 ft.
62504011 | P91091 | PIE | P91091-13 | S18C | 2017-11-14 12:09 | FCEB | DI | G |  | PHOSPHATE, TOTAL AS P | U | 0.002 | +/- 0.002 | mg/L | 0.002 | 0.004 | PD | NO | Associate TN Blank with TKN samples. Gates open.
62474025 | P91054 | PIE | P91054-26 | S328 | 2017-11-14 12:12 | SAMP | SW | G |  | PHOSPHATE, TOTAL AS P |  | 0.008 | +/- 0.002 | mg/L | 0.002 | 0.004 | PD | NO | Record stage and time on the 15 minute interval in notes Take picture of staff gauge. Gates closed [NOX] cancelled. [TN] cancelled.
62474026 | P91054 | PIE | P91054-27 | S328-D | 2017-11-14 12:15 | SAMP | SW | G |  | PHOSPHATE, TOTAL AS P |  | 0.004 | +/- 0.002 | mg/L | 0.002 | 0.004 | PD | NO | Record stage and time on the 15 minute interval in notes Take picture of staff gauge
62504001 | P91091 | BBCW | P91091-1 | S700 | 2017-11-14 14:00 | SAMP | SW | G |  | PHOSPHATE, TOTAL AS P |  | 0.02 | +/- 0.002 | mg/L | 0.002 | 0.004 | PD | NO | Three pumps running.
62342001 | P90813 | PIN | P90813-1 | TAMBR105 | 2017-11-20 09:45 | SAMP | SW | G |  | PHOSPHATE, TOTAL AS P |  | 0.006 | +/- 0.002 | mg/L | 0.002 | 0.004 | PD | NO | Sample area clear of debris. Light suspended solids observed in collected sample. Flow visible.
62342002 | P90813 | PIN | P90813-2 | S12A | 2017-11-20 10:15 | SAMP | SW | G |  | PHOSPHATE, TOTAL AS P |  | 0.005 | +/- 0.002 | mg/L | 0.002 | 0.004 | PD | NO | Sample area clear of debris. Light suspended solids observed in collected sample. Gates open 11 feet, Flow visible.
62342012 | P90813 | PIN | P90813-12 | S12B | 2017-11-20 10:45 | SAMP | SW | G |  | PHOSPHATE, TOTAL AS P |  | 0.004 | +/- 0.002 | mg/L | 0.002 | 0.004 | PD | NO | Sample area clear of debris. Light suspended solids observed in collected sample. Gates open 11 feet, Flow visible.
62342013 | P90813 | PIN | P90813-13 | S12C | 2017-11-20 10:58 | SAMP | SW | G |  | PHOSPHATE, TOTAL AS P |  | 0.004 | +/- 0.002 | mg/L | 0.002 | 0.004 | PD | NO | Sample area clear of debris. Light suspended solids observed in collected sample. Gates open 11 feet, Flow visible.
62342014 | P90813 | PIN | P90813-14 | S12D | 2017-11-20 11:15 | SAMP | SW | G |  | PHOSPHATE, TOTAL AS P |  | 0.006 | +/- 0.002 | mg/L | 0.002 | 0.004 | PD | NO | Sample area clear of debris. Light suspended solids observed in collected sample. Gates open 12 feet, Flow visible. Dipper Pole used for collection.
62342015 | P90813 | PIN | P90813-15 | S333 | 2017-11-20 11:20 | SAMP | SW | G |  | PHOSPHATE, TOTAL AS P |  | 0.005 | +/- 0.002 | mg/L | 0.002 | 0.004 | PD | NO | Sample area clear of debris. Heavy suspended solids observed in collected sample. Gates open, Flow visible.
62342036 | P90813 | PIN | P90813-36 | S333 | 2017-11-20 11:24 | FB | DI | G |  | PHOSPHATE, TOTAL AS P | U | 0.002 | +/- 0.002 | mg/L | 0.002 | 0.004 | PD | NO | Associate TN Blank with TKN samples. DI 5781 for FB to sample bottles.
62342035 | P90813 | PIN | P90813-35 | S333 | 2017-11-20 11:50 | FCEB | DI | G |  | PHOSPHATE, TOTAL AS P | U | 0.002 | +/- 0.002 | mg/L | 0.002 | 0.004 | PD | NO | Associate TN Blank with TKN samples. DI 5781 for FCEB through all sampling equipment.
62342025 | P90813 | PIN | P90813-25 | S356-334 | 2017-11-20 12:20 | SAMP | SW | G |  | PHOSPHATE, TOTAL AS P |  | 0.012 | +/- 0.002 | mg/L | 0.002 | 0.004 | PD | NO | Sample area clear of debris. Heavy suspended solids observed in collected sample. Gates open, Flow visible.
62480001 | P91061 | S357P | P91061-1 | S357 | 2017-11-21 09:09 | SAMP | SW | G |  | PHOSPHATE, TOTAL AS P |  | 0.005 | +/- 0.002 | mg/L | 0.002 | 0.004 | PD | NO | Pumps running
62480002 | P91061 | S357P | P91061-2 | S360W | 2017-11-21 09:26 | SAMP | SW | G |  | PHOSPHATE, TOTAL AS P |  | 0.005 | +/- 0.002 | mg/L | 0.002 | 0.004 | PD | NO
62480003 | P91061 | PIE | P91061-4 | S331-173 | 2017-11-21 09:47 | SAMP | SW | G |  | PHOSPHATE, TOTAL AS P |  | 0.007 | +/- 0.002 | mg/L | 0.002 | 0.004 | PD | NO | Pumps running, gate closed. Grass clippings in the water due to mowing of the grass occuring.
62480012 | P91061 | PIE | P91061-13 | S332B | 2017-11-21 10:25 | SAMP | SW | G |  | PHOSPHATE, TOTAL AS P |  | 0.008 | +/- 0.002 | mg/L | 0.002 | 0.004 | PD | NO | Pumps running
62480014 | P91061 | PIE | P91061-15 | S332C | 2017-11-21 10:46 | SAMP | SW | G |  | PHOSPHATE, TOTAL AS P |  | 0.009 | +/- 0.002 | mg/L | 0.002 | 0.004 | PD | NO | Pumps running
62480028 | P91061 | PIE | P91061-30 | S332C | 2017-11-21 11:03 | FCEB | DI | G |  | PHOSPHATE, TOTAL AS P | U | 0.002 | +/- 0.002 | mg/L | 0.002 | 0.004 | PD | NO | Associate TN Blank with TKN samples.
62480016 | P91061 | PIE | P91061-17 | S332DX | 2017-11-21 11:36 | SAMP | SW | G |  | PHOSPHATE, TOTAL AS P |  | 0.006 | +/- 0.002 | mg/L | 0.002 | 0.004 | PD | NO | Gate closed, Pumps running at S332DX
62480025 | P91061 | PIE | P91061-26 | S328 | 2017-11-21 12:35 | SAMP | SW | G |  | PHOSPHATE, TOTAL AS P |  | 0.004 | +/- 0.002 | mg/L | 0.002 | 0.004 | PD | NO | Record stage and time on the 15 minute interval in notes Take picture of staff gauge. All gates open
62480026 | P91061 | PIE | P91061-27 | S328-D | 2017-11-21 12:40 | SAMP | SW | G |  | PHOSPHATE, TOTAL AS P |  | 0.005 | +/- 0.002 | mg/L | 0.002 | 0.004 | PD | NO | Record stage and time on the 15 minute interval in notes Take picture of staff gauge
63374012 | P92016 | PIE | P92016-12 | S197 | 2017-11-22 08:29 | SAMP | SW | G |  | PHOSPHATE, TOTAL AS P |  | 0.004 | +/- 0.002 | mg/L | 0.002 | 0.004 | PD | NO
63374010 | P92016 | PIE | P92016-10 | S18C | 2017-11-22 08:53 | SAMP | SW | G |  | PHOSPHATE, TOTAL AS P |  | 0.004 | +/- 0.002 | mg/L | 0.002 | 0.004 | PD | NO | Gates opened
63374013 | P92016 | PIE | P92016-13 | S18C | 2017-11-22 08:56 | FCEB | DI | G |  | PHOSPHATE, TOTAL AS P | U | 0.002 | +/- 0.002 | mg/L | 0.002 | 0.004 | PD | NO | Associate TN Blank with TKN samples.
63374009 | P92016 | PIE | P92016-9 | S178 | 2017-11-22 09:27 | SAMP | SW | G |  | PHOSPHATE, TOTAL AS P |  | 0.01 | +/- 0.002 | mg/L | 0.002 | 0.004 | PD | NO | Thin algae film on water surface
63374007 | P92016 | PIE | P92016-7 | S177 | 2017-11-22 09:37 | SAMP | SW | G |  | PHOSPHATE, TOTAL AS P |  | 0.005 | +/- 0.002 | mg/L | 0.002 | 0.004 | PD | NO | Gates open at 0.7 feet. Pumps on
63374008 | P92016 | PIE | P92016-8 | AJC1 | 2017-11-22 09:53 | SAMP | SW | G |  | PHOSPHATE, TOTAL AS P |  | 0.004 | +/- 0.002 | mg/L | 0.002 | 0.004 | PD | NO | Water depth 3.2 feet NAVD 88
62336025 | P90805 | PIN | P90805-25 | S355A | 2017-11-27 08:29 | SAMP | SW | G |  | NO BOTTLE SAMPLE |  | 0 |  | Units |  |  | PD | NO | No Bottle, no sample collected, gate closed. Monthly collection performed on 11/13/17.
62336027 | P90805 | PIN | P90805-27 | S355B | 2017-11-27 08:30 | SAMP | SW | G |  | NO BOTTLE SAMPLE |  | 0 |  | Units |  |  | PD | NO | No Bottle, no sample collected, gate closed. Monthly collection performed on 11/13/17.
62336029 | P90805 | PIN | P90805-29 | S356-334 | 2017-11-27 08:45 | SAMP | SW | G |  | PHOSPHATE, TOTAL AS P |  | 0.01 | +/- 0.002 | mg/L | 0.002 | 0.004 | PD | NO | Sampling area clear. Moderate suspended solids in sample. Gate open 4 ft.
62336028 | P90805 | PIN | P90805-28 | S355BTW | 2017-11-27 09:10 | SAMP | SW | G |  | PHOSPHATE, TOTAL AS P |  | 0.011 | +/- 0.002 | mg/L | 0.002 | 0.004 | PD | NO | Sampling area clear. Moderate suspended solids in sample. Gate closed.
62336026 | P90805 | PIN | P90805-26 | S355ATW | 2017-11-27 09:25 | SAMP | SW | G |  | PHOSPHATE, TOTAL AS P |  | 0.008 | +/- 0.002 | mg/L | 0.002 | 0.004 | PD | NO | Sampling area clear. Moderate suspended solids in sample. Gate closed.
62336040 | P90805 | PIN | P90805-40 | S333 | 2017-11-27 09:45 | FB | DI | G |  | PHOSPHATE, TOTAL AS P | U | 0.002 | +/- 0.002 | mg/L | 0.002 | 0.004 | PD | NO | FB collected from DI 5794.
62336015 | P90805 | PIN | P90805-15 | S333 | 2017-11-27 09:46 | SAMP | SW | G |  | PHOSPHATE, TOTAL AS P |  | 0.006 | +/- 0.002 | mg/L | 0.002 | 0.004 | PD | NO | Sampling area clear. Moderate suspended solids in sample. Gate open 4.9 ft.
62336039 | P90805 | PIN | P90805-39 | S333 | 2017-11-27 09:55 | FCEB | DI | G |  | PHOSPHATE, TOTAL AS P | U | 0.002 | +/- 0.002 | mg/L | 0.002 | 0.004 | PD | NO | Associate TN Blank with TKN samples. FCEB collected from DI 5794 through all sampling equipment.
62336014 | P90805 | PIN | P90805-14 | S12D | 2017-11-27 10:20 | SAMP | SW | G |  | PHOSPHATE, TOTAL AS P |  | 0.006 | +/- 0.002 | mg/L | 0.002 | 0.004 | PD | NO | Sampling area clear. Light suspended solids in sample. Gates open 12 ft. Sample collected via dipper pole.
62336013 | P90805 | PIN | P90805-13 | S12C | 2017-11-27 10:33 | SAMP | SW | G |  | PHOSPHATE, TOTAL AS P | I | 0.003 | +/- 0.002 | mg/L | 0.002 | 0.004 | PD | NO | Sampling area clear. Light suspended solids in sample. Gates open 11 ft.
62336012 | P90805 | PIN | P90805-12 | S12B | 2017-11-27 10:42 | SAMP | SW | G |  | PHOSPHATE, TOTAL AS P |  | 0.004 | +/- 0.002 | mg/L | 0.002 | 0.004 | PD | NO | Sampling area clear. Light suspended solids in sample. Gates open 11 ft.
62336002 | P90805 | PIN | P90805-2 | S12A | 2017-11-27 11:05 | SAMP | SW | G |  | PHOSPHATE, TOTAL AS P |  | 0.005 | +/- 0.002 | mg/L | 0.002 | 0.004 | PD | NO | Sampling area clear. Light suspended solids in sample. Gates open 11 ft.
62336001 | P90805 | PIN | P90805-1 | US41-25 | 2017-11-27 11:34 | SAMP | SW | G |  | PHOSPHATE, TOTAL AS P |  | 0.006 | +/- 0.002 | mg/L | 0.002 | 0.004 | PD | NO | Sampling area clear. Light suspended solids in sample. Heavy flow present, gates open.
62495002 | P91080 | PIE | P91080-2 | FPDAH1 | 2017-11-28 06:30 | SAMP | SW | G |  | NO BOTTLE SAMPLE |  | 0 |  | Units |  |  | PD | NO | No Bottle as per FPM request. Staff gauge reading at 5.75 ft. NAVD88.
62495001 | P91080 | PIE | P91080-1 | S200 | 2017-11-28 09:19 | SAMP | SW | G |  | PHOSPHATE, TOTAL AS P |  | 0.007 | +/- 0.002 | mg/L | 0.002 | 0.004 | PD | NO | Three pumps running.
62475003 | P91055 | PIE | P91055-4 | S331-173 | 2017-11-28 09:25 | SAMP | SW | G |  | PHOSPHATE, TOTAL AS P |  | 0.006 | +/- 0.002 | mg/L | 0.002 | 0.004 | PD | NO
62495003 | P91080 | PIE | P91080-3 | G737 | 2017-11-28 09:44 | SAMP | SW | G |  | NO BOTTLE SAMPLE |  | 0 |  | Units |  |  | PD | NO | Construction on Project Ongoing. No Bottle due to non-rocky area being too shallow to sample.
62495004 | P91080 | PIE | P91080-4 | G737-D | 2017-11-28 09:45 | SAMP | SW | G |  | PHOSPHATE, TOTAL AS P |  | 0.006 | +/- 0.002 | mg/L | 0.002 | 0.004 | PD | NO | Construction on Project Ongoing. All gates open. Staff gauge at 4.6ft at 9:51am. NAVD88.
62475001 | P91055 | S357P | P91055-1 | S357 | 2017-11-28 09:48 | SAMP | SW | G |  | PHOSPHATE, TOTAL AS P |  | 0.005 | +/- 0.002 | mg/L | 0.002 | 0.004 | PD | NO | Pumps running
62475002 | P91055 | S357P | P91055-2 | S360W | 2017-11-28 10:01 | SAMP | SW | G |  | PHOSPHATE, TOTAL AS P |  | 0.004 | +/- 0.002 | mg/L | 0.002 | 0.004 | PD | NO | Sample taken from weir
62495006 | P91080 | PIE | P91080-6 | AJC1 | 2017-11-28 10:10 | SAMP | SW | G |  | PHOSPHATE, TOTAL AS P |  | 0.006 | +/- 0.002 | mg/L | 0.002 | 0.004 | PD | NO | Staff gauge at 3.2ft NAVD88
62475012 | P91055 | PIE | P91055-13 | S332B | 2017-11-28 10:24 | SAMP | SW | G |  | PHOSPHATE, TOTAL AS P |  | 0.008 | +/- 0.002 | mg/L | 0.002 | 0.004 | PD | NO
62495005 | P91080 | PIE | P91080-5 | S177 | 2017-11-28 10:28 | SAMP | SW | G |  | PHOSPHATE, TOTAL AS P |  | 0.007 | +/- 0.002 | mg/L | 0.002 | 0.004 | PD | NO | S199 pumps running. S177 Gate open at 4.2ft.
62475027 | P91055 | PIE | P91055-28 | S332B | 2017-11-28 10:34 | FCEB | DI | G |  | PHOSPHATE, TOTAL AS P | U | 0.002 | +/- 0.002 | mg/L | 0.002 | 0.004 | PD | NO | Associate TN Blank with TKN samples.
62475014 | P91055 | PIE | P91055-15 | S332C | 2017-11-28 10:47 | SAMP | SW | G |  | PHOSPHATE, TOTAL AS P |  | 0.006 | +/- 0.002 | mg/L | 0.002 | 0.004 | PD | NO
62495007 | P91080 | PIE | P91080-7 | S178 | 2017-11-28 10:48 | SAMP | SW | G |  | PHOSPHATE, TOTAL AS P |  | 0.011 | +/- 0.002 | mg/L | 0.002 | 0.004 | PD | NO | both gates open to 8ft.
62475016 | P91055 | PIE | P91055-17 | S332DX | 2017-11-28 11:12 | SAMP | SW | G |  | PHOSPHATE, TOTAL AS P |  | 0.007 | +/- 0.002 | mg/L | 0.002 | 0.004 | PD | NO
62495008 | P91080 | PIE | P91080-8 | S18C | 2017-11-28 11:13 | SAMP | SW | G |  | PHOSPHATE, TOTAL AS P |  | 0.005 | +/- 0.002 | mg/L | 0.002 | 0.004 | PD | NO | Both gates fully open.
62495010 | P91080 | PIE | P91080-10 | S18C | 2017-11-28 11:26 | FCEB | DI | G |  | PHOSPHATE, TOTAL AS P | U | 0.002 | +/- 0.002 | mg/L | 0.002 | 0.004 | PD | NO | Associate TN Blank with TKN samples.
62475025 | P91055 | PIE | P91055-26 | S328 | 2017-11-28 11:37 | SAMP | SW | G |  | PHOSPHATE, TOTAL AS P |  | 0.005 | +/- 0.002 | mg/L | 0.002 | 0.004 | PD | NO | Record stage and time on the 15 minute interval in notes Take picture of staff gauge. Gates closed. NAVD88 water depth 4.8 feet at 11:47AM
62475026 | P91055 | PIE | P91055-27 | S328-D | 2017-11-28 11:40 | SAMP | SW | G |  | PHOSPHATE, TOTAL AS P | I | 0.003 | +/- 0.002 | mg/L | 0.002 | 0.004 | PD | NO | Record stage and time on the 15 minute interval in notes Take picture of staff gauge. Gates closed. NAVD88 water depth 5.1 feet at 11:48 PM
62343025 | P90814 | PIN | P90814-25 | S356-334 | 2017-12-04 09:15 | SAMP | SW | G |  | PHOSPHATE, TOTAL AS P |  | 0.014 | +/- 0.002 | mg/L | 0.002 | 0.004 | PD | NO | Sampling area clear. Heavy suspended solids in sample. Gate open 4 ft.
62343036 | P90814 | PIN | P90814-36 | S333 | 2017-12-04 09:57 | FB | DI | G |  | PHOSPHATE, TOTAL AS P | U | 0.002 | +/- 0.002 | mg/L | 0.002 | 0.004 | PD | NO | Associate TN Blank with TKN samples. FB collected from DI 5801.
62343015 | P90814 | PIN | P90814-15 | S333 | 2017-12-04 10:00 | SAMP | SW | G |  | PHOSPHATE, TOTAL AS P |  | 0.005 | +/- 0.002 | mg/L | 0.002 | 0.004 | PD | NO | Sampling area clear. Heavy suspended solids in sample. Gate open 7 ft, heavy flow occurring. Broken vegetation barrier is swinging back and forth in current and occasionally impacting AS intake boom.
62343035 | P90814 | PIN | P90814-35 | S333 | 2017-12-04 10:10 | FCEB | DI | G |  | PHOSPHATE, TOTAL AS P | U | 0.002 | +/- 0.002 | mg/L | 0.002 | 0.004 | PD | NO | Associate TN Blank with TKN samples. FCEB collected from DI 5801 through all sampling equipment.
62343014 | P90814 | PIN | P90814-14 | S12D | 2017-12-04 10:38 | SAMP | SW | G |  | PHOSPHATE, TOTAL AS P |  | 0.006 | +/- 0.002 | mg/L | 0.002 | 0.004 | PD | NO | Sampling area clear. Moderate suspended solids in sample. Gates open 12 ft. Sample collected via dipper pole.
62343013 | P90814 | PIN | P90814-13 | S12C | 2017-12-04 10:50 | SAMP | SW | G |  | PHOSPHATE, TOTAL AS P |  | 0.004 | +/- 0.002 | mg/L | 0.002 | 0.004 | PD | NO | Sampling area clear. Moderate suspended solids in sample. Gates open 11 ft.
62343012 | P90814 | PIN | P90814-12 | S12B | 2017-12-04 11:08 | SAMP | SW | G |  | PHOSPHATE, TOTAL AS P |  | 0.006 | +/- 0.002 | mg/L | 0.002 | 0.004 | PD | NO | Sampling area clear. Light suspended solids in sample. Gates open 11 ft.
62343002 | P90814 | PIN | P90814-2 | S12A | 2017-12-04 11:20 | SAMP | SW | G |  | PHOSPHATE, TOTAL AS P |  | 0.005 | +/- 0.002 | mg/L | 0.002 | 0.004 | PD | NO | Sampling area clear. Light suspended solids in sample. Gates open 11 ft.
62343001 | P90814 | PIN | P90814-1 | TAMBR105 | 2017-12-04 12:00 | SAMP | SW | G |  | PHOSPHATE, TOTAL AS P |  | 0.008 | +/- 0.002 | mg/L | 0.002 | 0.004 | PD | NO | Sampling area clear. Light suspended solids in sample. Flow observed. Alligator carcass present in water at station, but is about 20 feet downstream of sampling location.
62481027 | P91062 | PIE | P91062-29 | S332 | 2017-12-05 06:48 | SAMP | SW | G |  | NO BOTTLE SAMPLE |  | 0 |  | Units |  |  | PD | NO | No Bottle. Site decomissioned.
63298004 | P91885 | EVPA | P91885-4 | LOX3 | 2017-12-05 08:16 | SAMP | SW | G | 0.48 | PHOSPHATE, TOTAL AS P |  | 0.006 | +/- 0.002 | mg/L | 0.002 | 0.004 | PD | NO | WARNING: Time exceeds +/- 1 Hour(s).
63298005 | P91885 | EVPA | P91885-5 | LOX5 | 2017-12-05 08:30 | SAMP | SW | G | 0.45 | PHOSPHATE, TOTAL AS P |  | 0.009 | +/- 0.002 | mg/L | 0.002 | 0.004 | PD | NO | WARNING: Time exceeds +/- 1 Hour(s).
63298006 | P91885 | EVPA | P91885-6 | LOX10 | 2017-12-05 08:34 | SAMP | SW | G | 0.66 | PHOSPHATE, TOTAL AS P |  | 0.009 | +/- 0.002 | mg/L | 0.002 | 0.004 | PD | NO | WARNING: Time exceeds +/- 1 Hour(s).
63298007 | P91885 | EVPA | P91885-7 | LOX9 | 2017-12-05 08:42 | SAMP | SW | G | 0.63 | PHOSPHATE, TOTAL AS P |  | 0.009 | +/- 0.002 | mg/L | 0.002 | 0.004 | PD | NO | WARNING: Time exceeds +/- 1 Hour(s).
62500003 | P91087 | PIE | P91087-3 | BERMB3 | 2017-12-05 08:47 | SAMP | SW | G |  | PHOSPHATE, TOTAL AS P |  | 0.016 | +/- 0.002 | mg/L | 0.002 | 0.004 | PD | NO | BIWEEKLY IF FLOWING, OTHERWISE MONTHLY
63298008 | P91885 | EVPA | P91885-8 | LOX8 | 2017-12-05 08:49 | SAMP | SW | G | 0.66 | PHOSPHATE, TOTAL AS P |  | 0.013 | +/- 0.002 | mg/L | 0.002 | 0.004 | PD | NO | WARNING: Time exceeds +/- 1 Hour(s).
63298009 | P91885 | EVPA | P91885-9 | LOX7 | 2017-12-05 08:56 | SAMP | SW | G | 0.72 | PHOSPHATE, TOTAL AS P |  | 0.007 | +/- 0.002 | mg/L | 0.002 | 0.004 | PD | NO | WARNING: Time exceeds +/- 1 Hour(s).
62500001 | P91087 | PIE | P91087-1 | S200 | 2017-12-05 09:03 | SAMP | SW | G |  | PHOSPHATE, TOTAL AS P |  | 0.006 | +/- 0.002 | mg/L | 0.002 | 0.004 | PD | NO | 3 pumps running
63298010 | P91885 | EVPA | P91885-10 | LOXA130 | 2017-12-05 09:05 | SAMP | SW | G | 0.7 | PHOSPHATE, TOTAL AS P |  | 0.008 | +/- 0.002 | mg/L | 0.002 | 0.004 | PD | NO | WARNING: Time exceeds +/- 1 Hour(s).
63298011 | P91885 | EVPA | P91885-11 | LOX4 | 2017-12-05 09:10 | SAMP | SW | G | 0.66 | PHOSPHATE, TOTAL AS P |  | 0.006 | +/- 0.002 | mg/L | 0.002 | 0.004 | PD | NO | pH=6.79, DO=2.97, COND=87.8, Temp=22.5 Stafe gauge reading: 17.80ft. WARNING: Time exceeds +/- 1 Hour(s).
62500002 | P91087 | PIE | P91087-2 | FPDAH1 | 2017-12-05 09:14 | SAMP | SW | G |  | NO BOTTLE SAMPLE |  | 0 |  | Units |  |  | PD | NO | No Bottle. Staff gauge at 5.8 feet
63298012 | P91885 | EVPA | P91885-12 | LOXA140 | 2017-12-05 09:19 | SAMP | SW | G | 0.55 | PHOSPHATE, TOTAL AS P |  | 0.01 | +/- 0.002 | mg/L | 0.002 | 0.004 | PD | NO | WARNING: Time exceeds +/- 1 Hour(s).
62500004 | P91087 | PIE | P91087-4 | G737 | 2017-12-05 09:20 | SAMP | SW | G |  | NO BOTTLE SAMPLE |  | 0 |  | Units |  |  | PD | NO | Construction on Project Ongoing. No Bottle due to non rocky area to shallow to sample
62500005 | P91087 | PIE | P91087-5 | G737-D | 2017-12-05 09:21 | SAMP | SW | G |  | PHOSPHATE, TOTAL AS P |  | 0.006 | +/- 0.002 | mg/L | 0.002 | 0.004 | PD | NO | Construction on Project Ongoing. Gates open. Staff gauge at 4.5 feet
63298013 | P91885 | EVPA | P91885-13 | LOXA101 | 2017-12-05 09:27 | SAMP | SW | G | 0.56 | PHOSPHATE, TOTAL AS P |  | 0.013 | +/- 0.002 | mg/L | 0.002 | 0.004 | PD | NO | WARNING: Time exceeds +/- 1 Hour(s).
62500008 | P91087 | PIE | P91087-8 | AJC1 | 2017-12-05 09:39 | SAMP | SW | G |  | PHOSPHATE, TOTAL AS P |  | 0.006 | +/- 0.002 | mg/L | 0.002 | 0.004 | PD | NO | Staff gauge at 3.2 feet
62500006 | P91087 | PIE | P91087-6 | S175 | 2017-12-05 09:39 | SAMP | SW | G |  | NO BOTTLE SAMPLE |  | 0 |  | Units |  |  | PD | NO | No Bottle. Site decommissioned
62481001 | P91062 | S357P | P91062-1 | S357 | 2017-12-05 09:43 | SAMP | SW | G |  | PHOSPHATE, TOTAL AS P |  | 0.005 | +/- 0.002 | mg/L | 0.002 | 0.004 | PD | NO | Four pumps running. Ongoing construction next to pump station. Looks like workers were laying gravel and sand.
62500007 | P91087 | PIE | P91087-7 | S177 | 2017-12-05 09:57 | SAMP | SW | G |  | PHOSPHATE, TOTAL AS P |  | 0.006 | +/- 0.002 | mg/L | 0.002 | 0.004 | PD | NO | Gate open at S177. Pumps running at S199
62481002 | P91062 | S357P | P91062-2 | S360W | 2017-12-05 10:03 | SAMP | SW | G |  | PHOSPHATE, TOTAL AS P |  | 0.005 | +/- 0.002 | mg/L | 0.002 | 0.004 | PD | NO | Sample taken from weir. Total depth is 0.46m.
62500009 | P91087 | PIE | P91087-9 | S178 | 2017-12-05 10:09 | SAMP | SW | G |  | PHOSPHATE, TOTAL AS P |  | 0.016 | +/- 0.002 | mg/L | 0.002 | 0.004 | PD | NO | Both gates open
62500010 | P91087 | PIE | P91087-10 | S18C | 2017-12-05 10:30 | SAMP | SW | G |  | PHOSPHATE, TOTAL AS P |  | 0.005 | +/- 0.002 | mg/L | 0.002 | 0.004 | PD | NO | Both gates open 12 feet
62481003 | P91062 | PIE | P91062-4 | S331-173 | 2017-12-05 10:31 | SAMP | SW | G |  | PHOSPHATE, TOTAL AS P |  | 0.008 | +/- 0.002 | mg/L | 0.002 | 0.004 | PD | NO | Four pumps running at S331. Gate closed. Some water seepage over top of gate due to high water pressure.
63298001 | P91885 | EVPA | P91885-1 | FOCQC | 2017-12-05 10:31 | EB | DI | G |  | PHOSPHATE, TOTAL AS P | U | 0.002 | +/- 0.002 | mg/L | 0.002 | 0.004 | PD | NO | WARNING: Time exceeds +/- 1 Hour(s).
62500013 | P91087 | PIE | P91087-13 | S18C | 2017-12-05 10:36 | FCEB | DI | G |  | PHOSPHATE, TOTAL AS P | U | 0.002 | +/- 0.002 | mg/L | 0.002 | 0.004 | PD | NO | Associate TN Blank with TKN samples.
62500012 | P91087 | PIE | P91087-12 | S197 | 2017-12-05 11:02 | SAMP | SW | G |  | PHOSPHATE, TOTAL AS P |  | 0.006 | +/- 0.002 | mg/L | 0.002 | 0.004 | PD | NO | 1 gate open 2.3 feet
62481012 | P91062 | PIE | P91062-13 | S332B | 2017-12-05 11:13 | SAMP | SW | G |  | PHOSPHATE, TOTAL AS P |  | 0.007 | +/- 0.002 | mg/L | 0.002 | 0.004 | PD | NO | Four pumps running
62481028 | P91062 | PIE | P91062-30 | S332B | 2017-12-05 11:21 | FCEB | DI | G |  | PHOSPHATE, TOTAL AS P | U | 0.002 | +/- 0.002 | mg/L | 0.002 | 0.004 | PD | NO | Associate TN Blank with TKN samples. DI 5812 used for FCEB.
62481014 | P91062 | PIE | P91062-15 | S332C | 2017-12-05 11:43 | SAMP | SW | G |  | PHOSPHATE, TOTAL AS P |  | 0.007 | +/- 0.002 | mg/L | 0.002 | 0.004 | PD | NO | Pumps running. White particulate sheen at surface.
63298014 | P91885 | EVPA | P91885-14 | FOCQC | 2017-12-05 11:59 | FCEB | DI | G |  | PHOSPHATE, TOTAL AS P | U | 0.002 | +/- 0.002 | mg/L | 0.002 | 0.004 | PD | NO
62481016 | P91062 | PIE | P91062-17 | S332DX | 2017-12-05 12:08 | SAMP | SW | G |  | PHOSPHATE, TOTAL AS P |  | 0.007 | +/- 0.002 | mg/L | 0.002 | 0.004 | PD | NO | No pumps running. Gate open to approximately 3ft.
62481025 | P91062 | PIE | P91062-26 | S328 | 2017-12-05 12:41 | SAMP | SW | G |  | PHOSPHATE, TOTAL AS P |  | 0.008 | +/- 0.002 | mg/L | 0.002 | 0.004 | PD | NO | Record stage and time on the 15 minute interval in notes Take picture of staff gauge. Gates closed. NAVD88 stage at 5.3ft at 12:44pm. [NOX] cancelled. [TN] cancelled.
62481026 | P91062 | PIE | P91062-27 | S328-D | 2017-12-05 12:50 | SAMP | SW | G |  | PHOSPHATE, TOTAL AS P |  | 0.004 | +/- 0.002 | mg/L | 0.002 | 0.004 | PD | NO | Record stage and time on the 15 minute interval in notes Take picture of staff gauge. NAVD88 stage at 5.17ft at 12:46pm.
63299013 | P91886 | EVPA | P91886-13 | X4 | 2017-12-06 08:13 | SAMP | SW | G | 0.62 | PHOSPHATE, TOTAL AS P |  | 0.01 | +/- 0.002 | mg/L | 0.002 | 0.004 | PD | NO | WARNING: Time exceeds +/- 4 Hour(s).
63299012 | P91886 | EVPA | P91886-12 | X1 | 2017-12-06 08:21 | SAMP | SW | G | 1.01 | PHOSPHATE, TOTAL AS P |  | 0.019 | +/- 0.002 | mg/L | 0.002 | 0.004 | PD | NO | Sample collected from helicoper float due to DCS greater than 1m. WARNING: Time exceeds +/- 4 Hour(s).
63299011 | P91886 | EVPA | P91886-11 | LOX12 | 2017-12-06 08:30 | SAMP | SW | G | 1.02 | PHOSPHATE, TOTAL AS P |  | 0.008 | +/- 0.002 | mg/L | 0.002 | 0.004 | PD | NO | Staff Guage Reading: 17.88, Sample collected from helicoper float due to DCS greater than 1m. WARNING: Time exceeds +/- 4 Hour(s).
63299002 | P91886 | EVPA | P91886-2 | LOX12 | 2017-12-06 08:31 | RS | SW | G | 1.02 | PHOSPHATE, TOTAL AS P |  | 0.006 | +/- 0.002 | mg/L | 0.002 | 0.004 | PD | NO | Sample collected from helicoper float due to DCS greater than 1m.
63299003 | P91886 | EVPA | P91886-3 | LOX12 | 2017-12-06 08:32 | RS | SW | G | 1.02 | PHOSPHATE, TOTAL AS P |  | 0.008 | +/- 0.002 | mg/L | 0.002 | 0.004 | PD | NO | Sample collected from helicoper float due to DCS greater than 1m.
63299010 | P91886 | EVPA | P91886-10 | LOX15 | 2017-12-06 08:42 | SAMP | SW | G | 1.03 | PHOSPHATE, TOTAL AS P |  | 0.006 | +/- 0.002 | mg/L | 0.002 | 0.004 | PD | NO | Sample collected from helicoper float due to DCS greater than 1m. WARNING: Time exceeds +/- 4 Hour(s).
63299009 | P91886 | EVPA | P91886-9 | LOX16 | 2017-12-06 08:53 | SAMP | SW | G | 0.32 | PHOSPHATE, TOTAL AS P |  | 0.006 | +/- 0.002 | mg/L | 0.002 | 0.004 | PD | NO
63299008 | P91886 | EVPA | P91886-8 | LOX14 | 2017-12-06 09:03 | SAMP | SW | G | 1 | PHOSPHATE, TOTAL AS P |  | 0.006 | +/- 0.002 | mg/L | 0.002 | 0.004 | PD | NO | Sample collected from helicoper float due to DCS greater than 1m.
63299007 | P91886 | EVPA | P91886-7 | LOX13 | 2017-12-06 09:12 | SAMP | SW | G | 0.87 | PHOSPHATE, TOTAL AS P |  | 0.006 | +/- 0.002 | mg/L | 0.002 | 0.004 | PD | NO
63299006 | P91886 | EVPA | P91886-6 | LOXA124 | 2017-12-06 09:21 | SAMP | SW | G | 0.69 | PHOSPHATE, TOTAL AS P |  | 0.03 | +/- 0.003 | mg/L | 0.002 | 0.004 | PD | NO
63299005 | P91886 | EVPA | P91886-5 | LOX11 | 2017-12-06 09:32 | SAMP | SW | G | 0.8 | PHOSPHATE, TOTAL AS P |  | 0.007 | +/- 0.002 | mg/L | 0.002 | 0.004 | PD | NO
63299004 | P91886 | EVPA | P91886-4 | LOX6 | 2017-12-06 09:44 | SAMP | SW | G | 0.74 | PHOSPHATE, TOTAL AS P |  | 0.006 | +/- 0.002 | mg/L | 0.002 | 0.004 | PD | NO
63299014 | P91886 | EVPA | P91886-14 | FOCQC | 2017-12-06 13:00 | FCEB | DI | G |  | PHOSPHATE, TOTAL AS P | U | 0.002 | +/- 0.002 | mg/L | 0.002 | 0.004 | PD | NO
62337029 | P90806 | PIN | P90806-29 | S356-334 | 2017-12-11 08:52 | SAMP | SW | G |  | PHOSPHATE, TOTAL AS P |  | 0.008 | +/- 0.002 | mg/L | 0.002 | 0.004 | PD | NO | Sampled area clear, moderate suspended solids. Gate open to 2.4 feet with visible flow.
62337027 | P90806 | PIN | P90806-27 | S355B | 2017-12-11 09:25 | SAMP | SW | G |  | PHOSPHATE, TOTAL AS P |  | 0.006 | +/- 0.002 | mg/L | 0.002 | 0.004 | PD | NO | Sample area clear, light suspended solids. Gate closed. Monthly collection.
62337028 | P90806 | PIN | P90806-28 | S355BTW | 2017-12-11 09:32 | SAMP | SW | G |  | PHOSPHATE, TOTAL AS P |  | 0.008 | +/- 0.002 | mg/L | 0.002 | 0.004 | PD | NO | Sample area clear, heavy suspended solids.
62337025 | P90806 | PIN | P90806-25 | S355A | 2017-12-11 09:45 | SAMP | SW | G |  | PHOSPHATE, TOTAL AS P |  | 0.004 | +/- 0.002 | mg/L | 0.002 | 0.004 | PD | NO | Sample area clear, light suspended solids. gate closed, monthly collection
62337026 | P90806 | PIN | P90806-26 | S355ATW | 2017-12-11 09:51 | SAMP | SW | G |  | PHOSPHATE, TOTAL AS P |  | 0.007 | +/- 0.002 | mg/L | 0.002 | 0.004 | PD | NO | Sample area clear, heavy suspended solids.
62337040 | P90806 | PIN | P90806-40 | S333 | 2017-12-11 10:12 | FB | DI | G |  | PHOSPHATE, TOTAL AS P | U | 0.002 | +/- 0.002 | mg/L | 0.002 | 0.004 | PD | NO | DI 5772 to sample bottles
62337015 | P90806 | PIN | P90806-15 | S333 | 2017-12-11 10:13 | SAMP | SW | G |  | PHOSPHATE, TOTAL AS P |  | 0.006 | +/- 0.002 | mg/L | 0.002 | 0.004 | PD | NO | Sample area clear, heavy suspended solids. Gate open to 6.4 feet with strong visible flow.
62337039 | P90806 | PIN | P90806-39 | S333 | 2017-12-11 10:25 | FCEB | DI | G |  | PHOSPHATE, TOTAL AS P | U | 0.002 | +/- 0.002 | mg/L | 0.002 | 0.004 | PD | NO | Associate TN Blank with TKN samples. DI 5772 to niskin to sample bottles
62337014 | P90806 | PIN | P90806-14 | S12D | 2017-12-11 10:43 | SAMP | SW | G |  | PHOSPHATE, TOTAL AS P |  | 0.006 | +/- 0.002 | mg/L | 0.002 | 0.004 | PD | NO | Sample area clear, dipper pole used for collection, Moderate suspended solids
62337013 | P90806 | PIN | P90806-13 | S12C | 2017-12-11 10:53 | SAMP | SW | G |  | PHOSPHATE, TOTAL AS P |  | 0.004 | +/- 0.002 | mg/L | 0.002 | 0.004 | PD | NO | Sample area clear. All gates open with visible flow. Moderate suspended solids.
62337012 | P90806 | PIN | P90806-12 | S12B | 2017-12-11 11:05 | SAMP | SW | G |  | PHOSPHATE, TOTAL AS P |  | 0.005 | +/- 0.002 | mg/L | 0.002 | 0.004 | PD | NO | Sample area clear, light suspended solids. All gates open with visible flow.
62337002 | P90806 | PIN | P90806-2 | S12A | 2017-12-11 11:19 | SAMP | SW | G |  | PHOSPHATE, TOTAL AS P |  | 0.004 | +/- 0.002 | mg/L | 0.002 | 0.004 | PD | NO | Sample area clear, light suspended solids. Gates open with visible flow.
62337001 | P90806 | PIN | P90806-1 | US41-25 | 2017-12-11 11:45 | SAMP | SW | G |  | PHOSPHATE, TOTAL AS P |  | 0.007 | +/- 0.002 | mg/L | 0.002 | 0.004 | PD | NO | Sample area clear, moderate suspended solids. Gates open with visible flow
62476003 | P91056 | PIE | P91056-4 | S331-173 | 2017-12-12 08:57 | SAMP | SW | G |  | PHOSPHATE, TOTAL AS P |  | 0.005 | +/- 0.002 | mg/L | 0.002 | 0.004 | PD | NO | Pumps running at S331. Gate close at 173
62505007 | P91092 | PIE | P91092-8 | S200 | 2017-12-12 09:21 | SAMP | SW | G |  | PHOSPHATE, TOTAL AS P |  | 0.006 | +/- 0.002 | mg/L | 0.002 | 0.004 | PD | NO
62505008 | P91092 | PIE | P91092-9 | FPDAH1 | 2017-12-12 09:36 | SAMP | SW | G |  | NO BOTTLE SAMPLE |  | 0 |  | Units |  |  | PD | NO | No Bottle. NAVD88 5.7 feet
62505012 | P91092 | PIE | P91092-16 | G737 | 2017-12-12 09:43 | SAMP | SW | G |  | NO BOTTLE SAMPLE |  | 0 |  | Units |  |  | PD | NO | Construction on Project Ongoing. No Bottle. Unsafe to collect grab.
62505013 | P91092 | PIE | P91092-17 | G737-D | 2017-12-12 09:44 | SAMP | SW | G |  | PHOSPHATE, TOTAL AS P |  | 0.004 | +/- 0.002 | mg/L | 0.002 | 0.004 | PD | NO | Construction on Project Ongoing. Gates are open. Some constructions occuring in canal. NAVD88 4.6 feet
62476001 | P91056 | S357P | P91056-1 | S357 | 2017-12-12 09:56 | SAMP | SW | G |  | PHOSPHATE, TOTAL AS P |  | 0.006 | +/- 0.002 | mg/L | 0.002 | 0.004 | PD | NO | Pumps running.
62505006 | P91092 | PIE | P91092-7 | AJC1 | 2017-12-12 10:04 | SAMP | SW | G |  | PHOSPHATE, TOTAL AS P |  | 0.006 | +/- 0.002 | mg/L | 0.002 | 0.004 | PD | NO | NAVD88 3.1 feet
62476002 | P91056 | S357P | P91056-2 | S360W | 2017-12-12 10:13 | SAMP | SW | G |  | PHOSPHATE, TOTAL AS P | PMR | 0.004 | +/- 0.002 | mg/L | 0.002 | 0.004 | PD | NO
62505005 | P91092 | PIE | P91092-6 | S177 | 2017-12-12 10:23 | SAMP | SW | G |  | PHOSPHATE, TOTAL AS P |  | 0.007 | +/- 0.002 | mg/L | 0.002 | 0.004 | PD | NO | S177 gates open. S199 pumps running
62505004 | P91092 | PIE | P91092-5 | S178 | 2017-12-12 10:36 | SAMP | SW | G |  | PHOSPHATE, TOTAL AS P |  | 0.011 | +/- 0.002 | mg/L | 0.002 | 0.004 | PD | NO
62476012 | P91056 | PIE | P91056-13 | S332B | 2017-12-12 10:44 | SAMP | SW | G |  | PHOSPHATE, TOTAL AS P |  | 0.006 | +/- 0.002 | mg/L | 0.002 | 0.004 | PD | NO | Pumps running
62476027 | P91056 | PIE | P91056-28 | S332B | 2017-12-12 10:55 | FCEB | DI | G |  | PHOSPHATE, TOTAL AS P | U | 0.002 | +/- 0.002 | mg/L | 0.002 | 0.004 | PD | NO | Associate TN Blank with TKN samples.
62505002 | P91092 | PIE | P91092-3 | S18C | 2017-12-12 11:04 | SAMP | SW | G |  | PHOSPHATE, TOTAL AS P |  | 0.006 | +/- 0.002 | mg/L | 0.002 | 0.004 | PD | NO
62476014 | P91056 | PIE | P91056-15 | S332C | 2017-12-12 11:12 | SAMP | SW | G |  | PHOSPHATE, TOTAL AS P |  | 0.007 | +/- 0.002 | mg/L | 0.002 | 0.004 | PD | NO | No pumps running, TPO4 only. [NOX] cancelled. [TN] cancelled. [OPO4] cancelled.
62505010 | P91092 | PIE | P91092-12 | S18C | 2017-12-12 11:12 | FCEB | DI | G |  | PHOSPHATE, TOTAL AS P | U | 0.002 | +/- 0.002 | mg/L | 0.002 | 0.004 | PD | NO | Associate TN Blank with TKN samples. [TURB] cancelled.
62476016 | P91056 | PIE | P91056-17 | S332DX | 2017-12-12 11:34 | SAMP | SW | G |  | PHOSPHATE, TOTAL AS P |  | 0.008 | +/- 0.002 | mg/L | 0.002 | 0.004 | PD | NO | 3 Pumps running, gate open.
62476025 | P91056 | PIE | P91056-26 | S328 | 2017-12-12 12:04 | SAMP | SW | G |  | PHOSPHATE, TOTAL AS P |  | 0.004 | +/- 0.002 | mg/L | 0.002 | 0.004 | PD | NO | Record stage and time on the 15 minute interval in notes Take picture of staff gauge. Staff gauge at 5.2 feet. All gates open 5 feet.
62476026 | P91056 | PIE | P91056-27 | S328-D | 2017-12-12 12:15 | SAMP | SW | G |  | PHOSPHATE, TOTAL AS P |  | 0.005 | +/- 0.002 | mg/L | 0.002 | 0.004 | PD | NO | Record stage and time on the 15 minute interval in notes Take picture of staff gauge. Staff gauge at 5.2 feet
62505001 | P91092 | BBCW | P91092-1 | S700 | 2017-12-12 12:40 | SAMP | SW | G |  | PHOSPHATE, TOTAL AS P |  | 0.014 | +/- 0.002 | mg/L | 0.002 | 0.004 | PD | NO
62344025 | P90815 | PIN | P90815-25 | S356-334 | 2017-12-18 09:10 | SAMP | SW | G |  | PHOSPHATE, TOTAL AS P |  | 0.007 | +/- 0.002 | mg/L | 0.002 | 0.004 | PD | NO | Sampling area clear. Moderate suspended solids in sample. Gate open 2.9 ft.
62344036 | P90815 | PIN | P90815-36 | S333 | 2017-12-18 09:48 | FB | DI | G |  | PHOSPHATE, TOTAL AS P | U | 0.002 | +/- 0.002 | mg/L | 0.002 | 0.004 | PD | NO | Associate TN Blank with TKN samples. FB collected from DI 5823.
62344015 | P90815 | PIN | P90815-15 | S333 | 2017-12-18 09:50 | SAMP | SW | G |  | PHOSPHATE, TOTAL AS P |  | 0.007 | +/- 0.002 | mg/L | 0.002 | 0.004 | PD | NO | Sampling area clear. Moderate suspended solids in sample. Gate open 6.8 ft.
62344035 | P90815 | PIN | P90815-35 | S333 | 2017-12-18 09:58 | FCEB | DI | G |  | PHOSPHATE, TOTAL AS P | U | 0.002 | +/- 0.002 | mg/L | 0.002 | 0.004 | PD | NO | Associate TN Blank with TKN samples. FCEB collected from DI 5823 through all sampling equipment.
62344014 | P90815 | PIN | P90815-14 | S12D | 2017-12-18 10:20 | SAMP | SW | G |  | PHOSPHATE, TOTAL AS P |  | 0.006 | +/- 0.002 | mg/L | 0.002 | 0.004 | PD | NO | Sampling area clear. Light suspended solids in sample. Gates open 12 ft. Sample collected via dipper pole.
62344013 | P90815 | PIN | P90815-13 | S12C | 2017-12-18 10:29 | SAMP | SW | G |  | PHOSPHATE, TOTAL AS P | I | 0.003 | +/- 0.002 | mg/L | 0.002 | 0.004 | PD | NO | Sampling area clear. Moderate suspended solids in sample. Gates open 11 ft.
62344012 | P90815 | PIN | P90815-12 | S12B | 2017-12-18 10:45 | SAMP | SW | G |  | PHOSPHATE, TOTAL AS P |  | 0.005 | +/- 0.002 | mg/L | 0.002 | 0.004 | PD | NO | Sampling area clear. Light suspended solids in sample. Gates open 11 ft.
62344002 | P90815 | PIN | P90815-2 | S12A | 2017-12-18 11:05 | SAMP | SW | G |  | PHOSPHATE, TOTAL AS P |  | 0.004 | +/- 0.002 | mg/L | 0.002 | 0.004 | PD | NO | Sampling area clear. Light suspended solids in sample. Gates open 11 ft.
62344001 | P90815 | PIN | P90815-1 | TAMBR105 | 2017-12-18 11:50 | SAMP | SW | G |  | PHOSPHATE, TOTAL AS P |  | 0.006 | +/- 0.002 | mg/L | 0.002 | 0.004 | PD | NO | Sampling area clear. Light suspended solids in sample. Flow observed.
62482001 | P91063 | S357P | P91063-1 | S357 | 2017-12-19 09:10 | SAMP | SW | G |  | PHOSPHATE, TOTAL AS P |  | 0.006 | +/- 0.002 | mg/L | 0.002 | 0.004 | PD | NO | Sample area clear. Pumps running, flow. Dipper pole used for collection.
62482002 | P91063 | S357P | P91063-2 | S360W | 2017-12-19 09:25 | SAMP | SW | G |  | PHOSPHATE, TOTAL AS P |  | 0.005 | +/- 0.002 | mg/L | 0.002 | 0.004 | PD | NO | Sample area affected my floating vegetation, avoided during sampling. No flow observed. Dipper pole used for collection.
62501003 | P91088 | PIE | P91088-3 | BERMB3 | 2017-12-19 09:34 | SAMP | SW | G |  | NO BOTTLE SAMPLE |  | 0 |  | Units |  |  | PD | NO | BIWEEKLY IF FLOWING, OTHERWISE MONTHLY. No Bottle, water level too low for sampling and too much vegetation in the area.
62501001 | P91088 | PIE | P91088-1 | S200 | 2017-12-19 09:45 | SAMP | SW | G |  | PHOSPHATE, TOTAL AS P |  | 0.006 | +/- 0.002 | mg/L | 0.002 | 0.004 | PD | NO | 3 pumps running
62482003 | P91063 | PIE | P91063-4 | S331-173 | 2017-12-19 09:50 | SAMP | SW | G |  | PHOSPHATE, TOTAL AS P |  | 0.006 | +/- 0.002 | mg/L | 0.002 | 0.004 | PD | NO | Sample area clear. Pumps running at S331 and gate closed at S173 , flow.
62501002 | P91088 | PIE | P91088-2 | FPDAH1 | 2017-12-19 10:01 | SAMP | SW | G |  | NO BOTTLE SAMPLE |  | 0 |  | Units |  |  | PD | NO | No Bottle. Staff gauge at 5.7 feet
62501004 | P91088 | PIE | P91088-4 | G737 | 2017-12-19 10:08 | SAMP | SW | G |  | NO BOTTLE SAMPLE |  | 0 |  | Units |  |  | PD | NO | Construction on Project Ongoing. No Bottle due to the non rocky area being too shallow to sample
62501005 | P91088 | PIE | P91088-5 | G737-D | 2017-12-19 10:10 | SAMP | SW | G |  | PHOSPHATE, TOTAL AS P |  | 0.006 | +/- 0.002 | mg/L | 0.002 | 0.004 | PD | NO | Construction on Project Ongoing. All gates open. Staff gauge at 4.4 feet
62482012 | P91063 | PIE | P91063-13 | S332B | 2017-12-19 10:30 | SAMP | SW | G |  | PHOSPHATE, TOTAL AS P |  | 0.007 | +/- 0.002 | mg/L | 0.002 | 0.004 | PD | NO | Sample area clear. No pumps running at sampling time. Pumps started while onsite after sampling. Dipper Pole used for collection. [NOX] cancelled. [TN] cancelled. [OPO4] cancelled.
62501008 | P91088 | PIE | P91088-8 | AJC1 | 2017-12-19 10:32 | SAMP | SW | G |  | PHOSPHATE, TOTAL AS P |  | 0.006 | +/- 0.002 | mg/L | 0.002 | 0.004 | PD | NO | staff gauge at 3.1 feet
62501006 | P91088 | PIE | P91088-6 | S175 | 2017-12-19 10:38 | SAMP | SW | G |  | NO BOTTLE SAMPLE |  | 0 |  | Units |  |  | PD | NO | No Bottle. Site deccomissioned
62482014 | P91063 | PIE | P91063-15 | S332C | 2017-12-19 10:50 | SAMP | SW | G |  | PHOSPHATE, TOTAL AS P |  | 0.007 | +/- 0.002 | mg/L | 0.002 | 0.004 | PD | NO | Sample area clear. Pumps running, flow. Dipper Pole used for collection.
62501007 | P91088 | PIE | P91088-7 | S177 | 2017-12-19 10:53 | SAMP | SW | G |  | PHOSPHATE, TOTAL AS P |  | 0.006 | +/- 0.002 | mg/L | 0.002 | 0.004 | PD | NO | Gate closed at S177, pumps running at S199
62482028 | P91063 | PIE | P91063-30 | S332C | 2017-12-19 11:00 | FCEB | DI | G |  | PHOSPHATE, TOTAL AS P | U | 0.002 | +/- 0.002 | mg/L | 0.002 | 0.004 | PD | NO | Associate TN Blank with TKN samples. DI 5827 for FCEB through all sampling equipment.
62501009 | P91088 | PIE | P91088-9 | S178 | 2017-12-19 11:10 | SAMP | SW | G |  | PHOSPHATE, TOTAL AS P |  | 0.012 | +/- 0.002 | mg/L | 0.002 | 0.004 | PD | NO | Gates open 8 feet
62482027 | P91063 | PIE | P91063-29 | S332 | 2017-12-19 11:14 | SAMP | SW | G |  | NO BOTTLE SAMPLE |  | 0 |  | Units |  |  | PD | NO | No bottle, no sample per fpm, site decommisioned.
62482016 | P91063 | PIE | P91063-17 | S332DX | 2017-12-19 11:25 | SAMP | SW | G |  | PHOSPHATE, TOTAL AS P |  | 0.005 | +/- 0.002 | mg/L | 0.002 | 0.004 | PD | NO | Sample area clear. S332D pumps running and S176 gates open, flow.
62501010 | P91088 | PIE | P91088-10 | S18C | 2017-12-19 11:34 | SAMP | SW | G |  | PHOSPHATE, TOTAL AS P |  | 0.005 | +/- 0.002 | mg/L | 0.002 | 0.004 | PD | NO | Gates open 11.7 feet
62482025 | P91063 | PIE | P91063-26 | S328 | 2017-12-19 11:50 | SAMP | SW | G |  | PHOSPHATE, TOTAL AS P |  | 0.005 | +/- 0.002 | mg/L | 0.002 | 0.004 | PD | NO | Record stage and time on the 15 minute interval in notes Take picture of staff gauge. All gates open 5 feet. Staff gauge reads 5.15 feet NAVD88. Sample area clear. Flow observed.
62501013 | P91088 | PIE | P91088-13 | S18C | 2017-12-19 11:50 | FCEB | DI | G |  | PHOSPHATE, TOTAL AS P | U | 0.002 | +/- 0.002 | mg/L | 0.002 | 0.004 | PD | NO | Associate TN Blank with TKN samples.
62482026 | P91063 | PIE | P91063-27 | S328-D | 2017-12-19 12:05 | SAMP | SW | G |  | PHOSPHATE, TOTAL AS P |  | 0.005 | +/- 0.002 | mg/L | 0.002 | 0.004 | PD | NO | Record stage and time on the 15 minute interval in notes Take picture of staff gauge. All gates open 5 feet. Staff gauge reads 5.1 feet NAVD88. Sample area clear. Flow observed.
62501012 | P91088 | PIE | P91088-12 | S197 | 2017-12-19 12:15 | SAMP | SW | G |  | PHOSPHATE, TOTAL AS P |  | 0.005 | +/- 0.002 | mg/L | 0.002 | 0.004 | PD | NO | 2 gates open
62338029 | P90807 | PIN | P90807-29 | S356-334 | 2017-12-26 08:29 | SAMP | SW | G |  | PHOSPHATE, TOTAL AS P |  | 0.007 | +/- 0.002 | mg/L | 0.002 | 0.004 | PD | NO | Sample area clear, gate open to 3 feet with strong visible flow. Heavy suspended solids
62496001 | P91082 | PIE | P91082-1 | S200 | 2017-12-26 09:02 | SAMP | SW | G |  | PHOSPHATE, TOTAL AS P |  | 0.005 | +/- 0.002 | mg/L | 0.002 | 0.004 | PD | NO | 3 pumps running
62338028 | P90807 | PIN | P90807-28 | S355BTW | 2017-12-26 09:03 | SAMP | SW | G |  | PHOSPHATE, TOTAL AS P |  | 0.008 | +/- 0.002 | mg/L | 0.002 | 0.004 | PD | NO | Sample area clear, heavy suspended solids
62338027 | P90807 | PIN | P90807-27 | S355B | 2017-12-26 09:05 | SAMP | SW | G |  | NO BOTTLE SAMPLE |  | 0 |  | Units |  |  | PD | NO | No Bottle, no flow, gate closed no sample collected.
62477003 | P91057 | PIE | P91057-4 | S331-173 | 2017-12-26 09:05 | SAMP | SW | G |  | PHOSPHATE, TOTAL AS P |  | 0.005 | +/- 0.002 | mg/L | 0.002 | 0.004 | PD | NO | At least one pump running. Gate closed.
62496002 | P91082 | PIE | P91082-2 | FPDAH1 | 2017-12-26 09:15 | SAMP | SW | G |  | NO BOTTLE SAMPLE |  | 0 |  | Units |  |  | PD | NO | No Bottle. Staff gauge at 5.7 feet
62338026 | P90807 | PIN | P90807-26 | S355ATW | 2017-12-26 09:18 | SAMP | SW | G |  | PHOSPHATE, TOTAL AS P |  | 0.006 | +/- 0.002 | mg/L | 0.002 | 0.004 | PD | NO | Sample area clear, moderate suspended solids
62338025 | P90807 | PIN | P90807-25 | S355A | 2017-12-26 09:20 | SAMP | SW | G |  | NO BOTTLE SAMPLE |  | 0 |  | Units |  |  | PD | NO | No Bottle, no flow, gate closed no sample collected.
62496004 | P91082 | PIE | P91082-4 | G737-D | 2017-12-26 09:24 | SAMP | SW | G |  | PHOSPHATE, TOTAL AS P |  | 0.005 | +/- 0.002 | mg/L | 0.002 | 0.004 | PD | NO | Construction on Project Ongoing. 3 gates open
62496003 | P91082 | PIE | P91082-3 | G737 | 2017-12-26 09:25 | SAMP | SW | G |  | NO BOTTLE SAMPLE |  | 0 |  | Units |  |  | PD | NO | Construction on Project Ongoing. No Bottle due to non rocky area too shallow
62477001 | P91057 | S357P | P91057-1 | S357 | 2017-12-26 09:35 | SAMP | SW | G |  | PHOSPHATE, TOTAL AS P |  | 0.004 | +/- 0.002 | mg/L | 0.002 | 0.004 | PD | NO | Three pumps running. Ongoing construction upstream of structure on west shore.
62338040 | P90807 | PIN | P90807-40 | S333 | 2017-12-26 09:40 | FB | DI | G |  | PHOSPHATE, TOTAL AS P | U | 0.002 | +/- 0.002 | mg/L | 0.002 | 0.004 | PD | NO | DI 5827 to sample bottles
62338015 | P90807 | PIN | P90807-15 | S333 | 2017-12-26 09:41 | SAMP | SW | G |  | PHOSPHATE, TOTAL AS P |  | 0.007 | +/- 0.002 | mg/L | 0.002 | 0.004 | PD | NO | Sample area clear, heavy suspended solids. Gate open to 7.4 feet
62477002 | P91057 | S357P | P91057-2 | S360W | 2017-12-26 09:48 | SAMP | SW | G |  | PHOSPHATE, TOTAL AS P |  | 0.004 | +/- 0.002 | mg/L | 0.002 | 0.004 | PD | NO | Water flowing through cut. Sample collected from weir.
62496006 | P91082 | PIE | P91082-6 | AJC1 | 2017-12-26 09:49 | SAMP | SW | G |  | PHOSPHATE, TOTAL AS P |  | 0.005 | +/- 0.002 | mg/L | 0.002 | 0.004 | PD | NO | Staff gauge at 3.0 feet
62338039 | P90807 | PIN | P90807-39 | S333 | 2017-12-26 10:00 | FCEB | DI | G |  | PHOSPHATE, TOTAL AS P | U | 0.002 | +/- 0.002 | mg/L | 0.002 | 0.004 | PD | NO | Associate TN Blank with TKN samples. DI 5827 to sampling equipment to sample bottles. USE THIS LINE IF FCEB IS COMPLTED AT ANY SITE EXCEPT S152 AND CANCEL OTHER FCEB
62496005 | P91082 | PIE | P91082-5 | S177 | 2017-12-26 10:10 | SAMP | SW | G |  | PHOSPHATE, TOTAL AS P |  | 0.005 | +/- 0.002 | mg/L | 0.002 | 0.004 | PD | NO | Gate at S177 closed. Pumps at S199 running
62477012 | P91057 | PIE | P91057-13 | S332B | 2017-12-26 10:22 | SAMP | SW | G |  | PHOSPHATE, TOTAL AS P |  | 0.007 | +/- 0.002 | mg/L | 0.002 | 0.004 | PD | NO | Pumps running.
62477027 | P91057 | PIE | P91057-28 | S332B | 2017-12-26 10:30 | FCEB | DI | G |  | PHOSPHATE, TOTAL AS P | U | 0.002 | +/- 0.002 | mg/L | 0.002 | 0.004 | PD | NO | Associate TN Blank with TKN samples. DI water 5831 used for FCEB.
62496007 | P91082 | PIE | P91082-7 | S178 | 2017-12-26 10:31 | SAMP | SW | G |  | PHOSPHATE, TOTAL AS P |  | 0.016 | +/- 0.002 | mg/L | 0.002 | 0.004 | PD | NO | Gates open 8 feet
62338041 | P90807 | DPM | P90807-41 | S152 | 2017-12-26 10:43 | SAMP | SW | G |  | PHOSPHATE, TOTAL AS P |  | 0.006 | +/- 0.002 | mg/L | 0.002 | 0.004 | PD | NO | S152 is surrogate for S151 during construction. Sample area clear, light suspended solids. Dipper pole used for sample collection.
62477014 | P91057 | PIE | P91057-15 | S332C | 2017-12-26 10:45 | SAMP | SW | G |  | PHOSPHATE, TOTAL AS P |  | 0.006 | +/- 0.002 | mg/L | 0.002 | 0.004 | PD | NO | Three pumps running.
62496008 | P91082 | PIE | P91082-8 | S18C | 2017-12-26 10:58 | SAMP | SW | G |  | PHOSPHATE, TOTAL AS P |  | 0.004 | +/- 0.002 | mg/L | 0.002 | 0.004 | PD | NO | Gates open 11.7 feet
62477016 | P91057 | PIE | P91057-17 | S332DX | 2017-12-26 11:09 | SAMP | SW | G |  | PHOSPHATE, TOTAL AS P |  | 0.006 | +/- 0.002 | mg/L | 0.002 | 0.004 | PD | NO | Four pumps running.
62496010 | P91082 | PIE | P91082-10 | S18C | 2017-12-26 11:12 | FCEB | DI | G |  | PHOSPHATE, TOTAL AS P | U | 0.002 | +/- 0.002 | mg/L | 0.002 | 0.004 | PD | NO | Associate TN Blank with TKN samples.
62338014 | P90807 | PIN | P90807-14 | S12D | 2017-12-26 11:20 | SAMP | SW | G |  | PHOSPHATE, TOTAL AS P |  | 0.006 | +/- 0.002 | mg/L | 0.002 | 0.004 | PD | NO | Sample area clear, moderate suspended solids. Gates open to 11.6 feet. Dipper pole used for sample collection.
62338013 | P90807 | PIN | P90807-13 | S12C | 2017-12-26 11:30 | SAMP | SW | G |  | PHOSPHATE, TOTAL AS P |  | 0.005 | +/- 0.002 | mg/L | 0.002 | 0.004 | PD | NO | Sample area clear, light suspended solids. Gates open.
62477025 | P91057 | PIE | P91057-26 | S328 | 2017-12-26 11:38 | SAMP | SW | G |  | PHOSPHATE, TOTAL AS P |  | 0.004 | +/- 0.002 | mg/L | 0.002 | 0.004 | PD | NO | Record stage and time on the 15 minute interval in notes Take picture of staff gauge. Gates open to 5ft. Staff gauge is 5.11 ft at 11:44am NAVD88.
62477026 | P91057 | PIE | P91057-27 | S328-D | 2017-12-26 11:45 | SAMP | SW | G |  | PHOSPHATE, TOTAL AS P |  | 0.004 | +/- 0.002 | mg/L | 0.002 | 0.004 | PD | NO | Record stage and time on the 15 minute interval in notes Take picture of staff gauge. Staff gauge is 5.10 ft at 11:44am NAVD88.
62338012 | P90807 | PIN | P90807-12 | S12B | 2017-12-26 11:47 | SAMP | SW | G |  | PHOSPHATE, TOTAL AS P |  | 0.004 | +/- 0.002 | mg/L | 0.002 | 0.004 | PD | NO | Sample are4a clear, light suspended solids. Gates open.
62338002 | P90807 | PIN | P90807-2 | S12A | 2017-12-26 12:04 | SAMP | SW | G |  | PHOSPHATE, TOTAL AS P |  | 0.005 | +/- 0.002 | mg/L | 0.002 | 0.004 | PD | NO | Sample area clear, light suspended solids. Gates open
62338001 | P90807 | PIN | P90807-1 | US41-25 | 2017-12-26 12:34 | SAMP | SW | G |  | PHOSPHATE, TOTAL AS P |  | 0.007 | +/- 0.002 | mg/L | 0.002 | 0.004 | PD | NO | Sample area clear, light suspended solids. Gates open with visible flow.

## Attributes & Codes
Water Quality Data Attributes
LIMS Number | Laboratory Information Management System (LIMS) sample identifier.
Work Identifier | Sampling event identifier.
Project | The abbreviation of the project name (see below for definitions).
Sample Identifier | The code used to identify the specific sample from which the data was derived
Station | Name of the monitoring station where a water quality sample was collected.
Date Collected | Date and time that a water quality sample was collected at the monitoring location.
Sample Type | Indicates whether the sample is a regular sample or a quality assurance/quality control sample. If the latter, it indicates what kind.
Matrix | The environment or material from which a sample was collected (i.e, surface water, sediments, rainfall, etc.).
Collection Method | Describes how a sample was collected.
DCS | Depth to consolidated substrate (units are in meters).
Test Name | Gives the full test name of the parameter that was analyzed by the laboratory.
Remark Code | Provides information regarding the quality assurance and quality control of the laboratory results associated with the parameter and monitoring station.
Value | Measured concentration or parameter level.
Uncertainty | The uncertainty associated with the sample.
Units | Units used for the results for the parameter (pertain to Value, Uncertainty, MDL, & PQL attributes).
PQL | Practical quantification limit.
MDL | Method detection limit.
Sampling Purpose | The reason the sample was collected.
Data Investigation | Indicates whether or not the data was investigated.
Sample Comments | Information regarding sampling that may pertain to the use of the data.
Data Codes:
PROJECT IDENTIFIER |  | SAMPLE COMMENT
P83510 | Everglades National Park Inflows North | ALKA | alkalinity
P83822 | Everglades Protection Area | APA | alkaline phosphatase activity
|  | BBCW | Biscayne Bay Coastal Wetlands
PROJECT CODE |  | CA | calcium
PIE | Evergldes National Park Inflows East | Cl | chloride
PIN | Everglades National Park Inflows North | cm | centimeter
EVPA | Everglades Protection Area | COLOR | color
|  | DI#### | The batch of dionized water used for field blanks
SAMPLE TYPE |  | DOC | dissolved organic carbon
EB | equipment blank | EB | equipment blank
FB | field blank | FAV | floating aquatic vegetation
FCEB | field-cleaned equipment blank | FB | field blank
RS | replicate sample | FCEB | field-cleaned equipment blank
SAMP | regular sample | FOC | Field Operations Center
|  | FPM | field project manager
MATRIX |  | ft | feet
SW | surface water | HFDM | Horizon Field Data Management
DI | deionized water | K | potassium
|  | L | liter
COLLECT_METHOD |  | m | meter
G | grab – e.g., a Niskin (Van Dorn) water sample collector | MG | magnesium
|  | mL | milliliter
TEST NAME |  | NA | sodium
P | phosphorus | NAVD88 | North American Vertical Datum of 1988
|  | NH4 | ammonia as nitrogen
UNITS |  | NO2 | nitrite as nitrogen
mg/L | milligram per liter | NOX | nitrate + nitrite
Units | Indicates that there are no units for the data. | OPO4 | orthophosphate as phosphorus
|  | P number | pre-login sample number
SAMPLING PURPOSE |  | PM | project manager
PD | permit driven | SE | southeast
|  | SIO2 | silica
|  | SO4 | sulfate
|  | TD | total depth
|  | TDPO4 | total dissolved phosphate as phosphorus
|  | TDS | total dissolved solids
|  | TKN | total Kjeldahl nitrogen
|  | TN | total nitrogen
|  | TOT FE | total iron
|  | TPO4 | total phosphate as phosphorus
|  | TSS | total suspended solids
|  | TURB | turbidity
REMARK CODE
A | Value reported is the arithmetic mean (average) of two or more determinations.
G | Field QC blank detection greater than 10% (1/10) of sample value for blank.
I | The reported value is greater than or equal to the lab method detection limit but less than the laboratory practical quantitation limit.
J | Estimated value; value may not be accurate. A “J” value shall not be used as a substitute for K, L, M, T, V, or Y, however, if additional reasons exist for identifying the value as an estimate, the “J” code may be added to a K, L, M, T, V or Y.
J1 | Surrogate recovery limits exceeded.
J2 | No known QC criteria exist.
J3 | Precision or accuracy criteria not met.
J4 | Matrix Interference.
J5 | Improper laboratory or field protocols.
J9 | Indicates that the analyte was detected in field blank and/or associated sample. The analyte was detected at or above the method detection limit in a blank other than the method blank and the value of 10 times the blank value equal to or greater than the associated sample value.
K | Off-scale low. Actual value is known to be less than the value given. This code shall be used if: (1) The value is less than the lowest calibration standard and the calibration curve is known to be non-linear: or (2) The value is known to be less than the reported value based on sample size, dilution.
L | Off-scale high. Actual value is known to be greater than value given. To be used when the concentration of the analyte is above the acceptable level for quantitation (exceeds the linear range or highest calibration standard) and the calibration curve is known to exhibit a negative deflection.
M | When reporting chemical analyses: presence of material is verified but not quantified. The actual value is less than the value given. If the value is less than method detection limit use “T” below.
N | Presumptive evidence of presence of material. This qualifier should be used if: (1) The component has been tentatively identified based on mass spectral library search; or (2) There is an indication that the analyte is present, but quality control requirements for confirmation were not met.
NOB | No-Bottle Sample. Indicates that a sampling trip was scheduled but a sample was not collected. This may be due to non-representative conditions at the site (such as insufficient water depth for sampling, excess vegetation, etc.) or because conditions for sample collection were not met (no flow at site, etc).
NVZ | No valid zero value; request original results from laboratory.
O | Sampled, but analysis lost or not performed.
PMF | Project Manager Flag
PMR | Project Manager Remarks
Q | Preparation or analysis performed after the approved holding time.
S | Secchi disk VOB (visible on bottom).
T | Value reported is less than the laboratory method detection limit.
U | Indicates that an analysis was performed for the analyte but that the analyte was not detected.
V | Indicates that the analyte was detected in both the sample and the associated method blank and the value of 10 times the blank value equal to or greater than the associated sample value.
Y | The laboratory analysis was from an unpreserved or improperly preserved sample. The data may not be accurate.
? | Data are rejected and should not be used. Some or all of the quality control data for the analyte were outside criteria, and the presence or absence of the analyte cannot be determined from the data.
* | Not reported due to interference.
! | Data deviates from historically established concentration ranges.
D | Measurement was made in the field (i.e. in-situ).
B | Results based upon colony outside the acceptable range.
Z | Too many colonies were present (TNTC), the numeric value represents the filtration volume.