## Sheet1
LAKE interaction with the C-43 and C-44 Basins/Estuaries
Establish major structure design flow capacities and estuary demands for St. Lucie | S308= 29355.8 ac-ft/day | NOTE: The actual structure flow for S308 is calcuated based on the estuary demand met by LOK ,climate forecasting, and regulatory releases in the lake_reg_wca.F subroutine.
| S80 = 33521.2 ac-ft/day | NOTE: The actual structure flow for S80 is calcuated based on the difference between regulatory flows and flows excluding regulation/REGS308) determined in the lake_reg_wca.F subroutine.
Estuary demands(sledmd) is input into the model only if simsles is set to 'YES'. In this case the estuary demand for each day is obtained from the flo.dss file {read in via lok_bindry_input_data.F subroutine.
Establish major structure design flow capacities and estuary demands for Caloosahatchee. | S77 = 18446.6 ac-ft/day | NOTE: The actual structure flow for S77 is calcuated based on the estuary demand met by LOK ,climate forecasting, and regulatory releases in the lake_reg_wca.F subroutine.
| S79 = 57323.2 ac-ft/day | NOTE: The actual structure flow for S77 is calcuated based on option for regulatory runoff releases from LOK to Caloos estuary referenced at S79 (iregcals79opt) and the difference between regulatory flows and flows excluding regulation/REGS77) determined in the lake_reg_wca.F subroutine.
Estuary demands(caedmd) is input into the only if simcaes is set to 'YES'. In this case the estuary demand for each day is obtained from the flo.dss file {read in via lok_bindry_input_data.F subroutine.
Estimate inflow into Caloos basin from S4 basin thru S235. Positive flow means flow enters from S4 basin to C43 basin. | Calculations are based on LOK stage above or below 13 ft. | BELOW 13FT.-> S235INF = 0.0 S4BSN_TO_LOK = S4RUNFF ABOVE 13FT-> S235INF = min(S235_capac*1.9835,S4RUNFF*S235_frac) S4BSN_TO_LOK=S4RUNFF - S235*INF
Adjust C43 basin demand or runoff due to S235 inflow. | Load dmnd and ro using demand/runoff DSS file and recaculate dmnd and ro based on S235 and dmnd. | S235INF > DMND -> ro = ro + (s235inf - dmnd) dmnd = 0.0 S235INF<= DMND-> dmnd - dmnd - s235inf
IF(ES_DMND_ACC_FREQ.EQ,'DLY') | If the frequency of esturary accounting is set to DAILY in the model input then do the following process. | The general model run usually uses MONTHLY accounting. This part of the code is not usually executed.
| Determine allocation of water for LOK service area defined by Supply-Side Management policy and fraction of demand in LOSA to be met with allocation. | Call the SSM_CUTBACK.F subroutine which computes which zones requiring pumping cutbacks.
|  | The routine then recomputes supplemental EAA demand to be met by LOK which is subject to SSM. | NOTE: Everglades is subject to same cutbacks as LOSA (according to SSM)
|  | Then total supplemental demand in LOSA met by LOK is calculated | The LOSA demand includes 298 districts,S236,L8,Caloos,St Lucie,S4,istapoga (a & b), no. lake shore, ne. lake shore, and Seminole Indian areas.
|  | IF the model input selects SSM='YES' then the supply of water from LOK to meet demands in its service area according to SSM is calculated which includes calling the SSM.F subroutine. | The SSM.F performs LOSA supply side management calculations. Given the LOK stage, storage, and date, it computes water supply releases to LOSA. The SSM plan takes effect when LOK stage is projected to fall below 11' NGVD at the end of the dry season.
|  |  | The mission is to determine ssmlake which is the actual daily delivery or demand using supply_side management. It is the minimum between actual daily allocation plus actual borrowing (from furter allocations) for the day, and the lake service area demand for the day. If the model is in the wet season ssmlake will begin by using the ssmwet.F function routine. For the dry season it will begin using the lake service area demand. | Given LOK stage,storage,and date the ssmwet.F will compute water supply releases to LOSA. The plan takes effect when LOK is projected to fall below 10.5' NGVD during first two months of the wet season.
For each week SSM.F recomputes allowable monthly allocations, allowable daily allocations, allowable daily borrowing, and actual daily allocations based on allowable daily allocation, available storage, and remaining normal dry-season water use.
If the lake stage is greater then SSM schedule then the routine will calculate possible accumulation of credit. Otherwise it will determine whether adjustments are needed to account for borrowing and then compute the actual daily delivery( I.e. today's water supply release).
Processing continues by giving credit to LOSA during dry season to delay implementation of cutbacks due to SSM policy.
Adjust brighton reservation according to SSM.
Adjust LOK water water supply deliveries to all other LOSA basins.
Calculate the lower istokpoga basin demand above G207 & G208. This incudes the istokpoga demand and runoff change .
Adjust flows to S236 and S4 basins for water supply deliveries according to SSM.
| Execute the STLUCIE1 subroutine. Determines interaction (in/out) flow between LOK, St Lucie estuary. This subroutine requires daily time series data of basin demand/runoff and daily time series data of estuary demands. It determines structure floww as a function of groundwater level and/or canal stage while applying water supply, flood control, and environmental rules. | input: c44dmd = c44 basin demand c44ro = c44 basin runoff sledmd = caloosahatchee estuarine demand cbslest = fraction of C44 estuarine demand to be met (based on ssm, for now) cbc44 = fraction of c44 basin demand to be met as calculated in the supply-side management SUBROUTINE stglok = lake okeechobee stage output: bsnsto = portion of c44 basin runoff that has to stay as storage in the basin since outlet capacities are already exceeded unmetdmd= portion of c44 basin demand that cannot be met by LOK ealc44ro = c44 basin runoff used to meet estuarine demand eallok1 = discharge from LOK used to meet estuarine demand rmin_lok_stg_del_est = minimum LOK stage allowed to meet estuarine demand alc44 = c44 basin allocation; c44 basin demand multiplied by the cutback cbc44 eflc44 = c44 basin runoff in excess of estruarine demand which can go to LOK or the estuarine eallok2 = discharge from LOK used to meet c44 basin demand eqs80 = total flow thorugh s80 (excludes regulatory flows) eqs308 = total flow thorugh s308 (excludes regulatory flows)
|  | Adjust ST LUCIE estuary demand by st lucie tributary inflow. Water supply allocation will be based on St Lucie demand (sledmd) adjusted for inflows from other tributaries to estuary. | IF (sltinf .GT. sledmd)THEN est_dmd_met_by_local_ro = sledmd excess_local_ro = sltinf - sledmd ELSE est_dmd_met_by_local_ro = sltinf excess_local_ro = 0.0 ENDIF sledmd = amax1(0.0,sledmd-sltinf)
|  | Calculate ST LUCIE estuary allocation and estimate portion of allocation to be met by c44 basin runoff. | alsle = cbslest*sledmd alsle0 = alsle IF (alsle .EQ. 0.0) do not process the following: ealc44ro = amin1( alsle, c44ro) IF (ealc44ro .EQ. alsle) THEN c44ro = c44ro - ealc44ro alsle = 0.0 ELSE alsle = alsle - c44ro c44ro = 0.0 ENDIF
|  | Update estimated structure flow | eqs80 = eqs80 + ealc44ro s80cap = s80cap - ealc44ro
|  | Estimate portion of allocation to be met by Lake Okeechobee. Model assumes that LOK is always capable to meet remaining estuarine demand. | IF ((stglok .GT. rmin_lok_stg_del_est .AND. iclimate_opt .EQ. 0) $.OR. (stglok .GT. rmin_lok_stg_del_est .AND. ((rmulti_seas_pred $(imo) .GT. clim_threshold_est(1) .AND. stglok .GE. $rmin_lok_stg_del_est_normf .AND. mzone .GE. mzone_puls_top) .OR. $(rmulti_seas_pred(imo) .GT. clim_threshold_est(2) .AND. stglok $.LT. rmin_lok_stg_del_est_normf) .OR. (mzone .LT. mzone_puls_top $.AND. no_puls_zones .GT .0) .OR. (mzone .LE. n_fc_zones .AND. $no_puls_zones .EQ. 0)))) THEN eallok1 = alsle eallokres2 = 0.0 ELSE eallok1 = 0.0 IF (lok_split_option .EQ. 1 .AND. stagelo_res .GE. 2.0) THEN eallokres2 = alsle ELSE eallokres2 = 0.0 ENDIF ENDIF
|  | Update estimated structure flows | eqs308 = eqs308 + eallok1 + eallokres2 s308cap = s308cap - eallok1 - eallokres2 eqs80 = eqs80 + eallok1 + eallokres2 s80cap = s80cap - eallok1 - eallokres2 sledmd_met_by_lok = eallok1 + eallokres2
|  | Process excess C-44 BASIN runoff accounting | Determine where excess flow from c44 basin will go after estuary's allocations have been met. | IF (c44ro .NE. 0.0) THEN eflc44 = c44ro IF (lok_split_option .EQ. 1) THEN stglokup = stagelo_res stg_ref = 14.5 ELSE stglokup = stglok CALL bpts(ida,imo,10.0,1,n_fc_zones,1,stg_ref) ENDIF CALL bpts(ida,imo,10.0,1,n_fc_zones + 8,1,stg_backflw_stl) stg_backflow = stg_backflw_stl
|  |  | If LOK stage too high, then the model will release LOK water to tide. If the capacity of s80 is exceeded, then the portion of excess runoff stays in C-44 basin. | IF (stglokup.GT.stg_backflow) THEN c LOK stage too high, release to tide excess_ro_to_est = eflc44 eqs80 = eqs80 + eflc44 s80cap = s80cap - eflc44 IF (s80cap .LT. 0.0) THEN c capacity of s80 exceeded, portion of excess runoff stays in C-44 basin c put back flows s80cap = s80cap + eflc44 excess_ro_to_est = s80cap eqs80 = eqs80 - eflc44 c new s80 flow eqs80 = s80cap0 c or eqs80 = eqs80 + s80cap c basin storage is excess runoff minus remaining capacity of s80 bsnsto = eflc44 - s80cap excess_ro_to_sto = bsnsto c remaining capacity of s80 is zero s80cap = 0.0 ENDIF
|  |  | If LOK stage is low enough, then backflow to LOK possible. However, the model will check to see if releases: 1/ might be limited by operational constraints, 2/may not be possible when lake stage is higher than tailwater of S308 Model assumption: maximum backflow is equal to design Q | IF (stglokup.LE.stg_backflow) THEN excess_ro_to_lok = eflc44 eqs308 = eqs308 - eflc44 s308cap = s308cap - eflc44 eeflc44 = 0.0 IF (s308cap .LT. 0.) THEN c capacity of s308 exceeded, portion of excess runoff goes to tide c put back flows s308cap = s308cap + eflc44 excess_ro_to_lok = s308cap eqs308 = eqs308 + eflc44 c new s308 flow eqs308 = -1.0 * s308cap0 c remainder of excess runoff can go to tide eeflc44 = eflc44 - s308cap excess_ro_to_est = eeflc44 c remaining capacity of s308 is zero s308cap = 0.0 ENDIF c release rest of flow to tide, IF permissible eqs80 = eqs80 + eeflc44 s80cap = s80cap - eeflc44 IF (s80cap .LT. 0.0) THEN s80cap = s80cap + eeflc44 excess_ro_to_est = s80cap eqs80 = eqs80 - eeflc44 eqs80 = s80cap0 c or eqs80 = eqs80 + s80cap bsnsto = eeflc44 - s80cap excess_ro_to_sto = bsnsto s80cap = 0.0 ENDIF
|  | Process C-44 BASIN demand accounting. | The model will check to see if the entire allocation is to be met by Lake Okeechobee | alc44 = cbc44 * c44dmd
|  |  | Calculate entire allocation to be met by Lake Okeechobee and update estimated structure flow | IF (alc44 .NE. 0.0) THEN c entire allocation is to be met by Lake Okeechobee eallok2 = alc44 c update estimated structure flow dmd_met_by_lok = eallok2 eqs308 = eqs308 + eallok2 IF (lok_split_option .EQ. 1) THEN IF (stglok .LE. stgref .AND. stagelo_res .GE. 2.0) THEN c44dmd_met_by_lokres = eallok2 ELSE c44dmd_met_by_lokres = 0.0 ENDIF ELSE c44dmd_met_by_lokres = 0.0 ENDIF s308cap = s308cap - eallok2 IF (s308cap.LT.0.0) THEN s308cap = s308cap + eallok2 dmd_met_by_lok = s308cap eqs308 = eqs308 - eallok2 eqs308 = s308cap0 unmetdmd = eallok2 - s308cap c44dmd_met_by_lokres = c44dmd_met_by_lokres - unmetdmd c44dmd_met_by_lokres = amax1(c44dmd_met_by_lokres,0.0) s308cap = 0.0 ENDIF ENDIF
| Execute the CALOOS1 subroutine. Determines interaction (in/out) flow between LOK and Calooshatchee estuary. This subroutine requires daily time series data of basin demand/runoff and daily time series data of estuary demands. It determines structure flow as a function of groundwater level and/or canal stage while applying water supply, flood control, and environmental rules. | input: c43dmd = c43 basin demand (adjusted for s235 inflow) c43ro = c43 basin runoff (adjusted for s235 inflow) note: s235 = 0.0, IF stage_lok < 13.0 ngvd = 0.84 * s4 basin runoff, otherwise caedmd = caloosahatchee estuarine demand cbcaest = fraction of C43 estuarine demand to be met (based on ssm, for now) cbc43 = fraction of c43 basin demand to be met as calculated in the supply-side management subroutine stglok = lake okeechobee stage output: bsnsto = portion of c43 basin runoff that has to stay as storage in the basin since outlet capacities are already exceeded unmetdmd= portion of c43 basin demand that cannot be met by LOK ealc43ro = c43 basin runoff used to meet estuarine demand eallok1 = discharge from LOK used to meet estuarine demand rmin_lok_stg_del_est = minimum LOK stage allowed to meet estuarine demand alc43 = c43 basin allocation; c43 basin demand multiplied by the cutback cbc43 eflc43 = c43 basin runoff in excess of estruarine demand which can go to LOK or the estuarine eallok2 = discharge from LOK used to meet c43 basin demand eqs79 = total flow thorugh s79 (excludes regulatory flows) eqs77 = total flow thorugh s77 (excludes regulatory flows)
|  | calculate caloosahatchee estuary allocation | alcae = cbcaest*caedmd alcae0 = alcae
|  | estimate portion of allocation to be met by c43 basin runoff | ealc43ro = amin1( alcae, c43ro) IF (ealc43ro .eq. alcae) THEN c43ro = c43ro - ealc43ro alcae = 0.0 ELSE alcae = alcae - c43ro c43ro = 0.0 ENDIF
|  | Estimate portion of allocation to be met by Lake Okeechobee ASSUMPTION: LOK is always capable to meet remaining estuarine demand | IF ((stglok .gt. rmin_lok_stg_del_est .and. iclimate_opt .eq. 0) $.or. (stglok .gt. rmin_lok_stg_del_est .and. ((rmulti_seas_pred $(imo) .gt. clim_threshold_est(1) .and. stglok .ge. $rmin_lok_stg_del_est_normf .and. mzone .ge. mzone_puls_top).or. $(rmulti_seas_pred(imo) .gt. clim_threshold_est(2) .and. stglok $.lt. rmin_lok_stg_del_est_normf) .or. (mzone .lt. mzone_puls_top $.and. no_puls_zones.gt.0) .or. (mzone .le. n_fc_zones .and. $no_puls_zones.eq.0)))) THEN eallok1 = alcae eallokres1 = 0.0 ELSE eallok1 = 0.0 IF (lok_split_option .eq. 1.and. stagelo_res .ge. 2.0) THEN eallokres1 = alcae ELSE eallokres1 = 0.0 ENDIF ENDIF
|  | Update estimated structure flows | eqs77 = eqs77 + eallok1 + eallokres1 s77cap = s77cap - eallok1 - eallokres1 eqs79 = eqs79 + eallok1 + eallokres1 s79cap = s79cap - eallok1 - eallokres1 c43est_met_by_lok = eallok1 + eallokres1
|  | excess C-43 BASIN runoff accounting | Determine where excess runoff from c43 basin will go after estuary's allocations have been met.
|  |  | If LOK stage too high, then the model will release LOK water to tide. If the capacity of s77 is exceeded, then the portion of excess runoff will go to tide. | IF (c43ro .ne. 0.0) THEN eflc43 = c43ro CALL bpts(ida,imo,10.0,1,n_fc_zones + 9,1,stg_backflw_cal) IF (stglok .gt. stg_backflw_cal) THEN c LOK stage too high, release to tide excess_ro_to_est = eflc43 eqs79 = eqs79 + eflc43 s79cap = s79cap - eflc43 IF (s79cap .lt. 0.0) THEN c capacity of s79 exceeded, portion of excess runoff stays in C-43 basin c put back flows s79cap = s79cap + eflc43 excess_ro_to_est = s79cap eqs79 = eqs79 - eflc43 c new s79 flow eqs79 = s79cap0 c or eqs79 = eqs79 + s79cap c basin storage is excess runoff minus remaining capacity of s79 bsnsto = eflc43 - s79cap excess_ro_to_sto = bsnsto c remaining capacity of s79 is zero s79cap = 0.0 ENDIF ENDIF
|  |  | If LOK stage is low enough, then backflow to LOK possible. However, the model will check to see if releases: (1) might be limited by operational constraints, (2) may not be possible when lake stage is higher than tailwater of S77. Model assumption: maximum backflow is equal to design Q | IF (c43ro .eq. 0.0) THEN excess_ro_to_lok = eflc43 eqs77 = eqs77 - eflc43 s77cap = s77cap - eflc43 eeflc43 = 0.0 IF (s77cap .lt. 0.) THEN c capacity of s77 exceeded, portion of excess runoff goes to tide c put back flows s77cap = s77cap + eflc43 excess_ro_to_lok = s77cap eqs77 = eqs77 + eflc43 c new s77 flow eqs77 = -1.0*s77cap0 c remainder of excess runoff can go to tide eeflc43 = eflc43 - s77cap excess_ro_to_est = eeflc43 c remaining capacity of s77 is zero s77cap = 0.0 ENDIF c release rest of flow to tide, IF permissible eqs79 = eqs79 + eeflc43 s79cap = s79cap - eeflc43 IF (s79cap .lt. 0.0) THEN s79cap = s79cap + eeflc43 excess_ro_to_est = s79cap eqs79 = eqs79 - eeflc43 eqs79 = s79cap0 c or eqs79 = eqs79 + s79cap bsnsto = eeflc43 - s79cap excess_ro_to_sto = bsnsto s79cap = 0.0 ENDIF ENDIF ENDIF
|  | C-43 BASIN demand accounting | Calculate C43 BASIN allocation | alc43 = cbc43*c43dmd
|  |  | The model will check to see if the entire allocation is to be met by Lake Okeechobee. | IF (alc43 .ne. 0.0) THEN c entire allocation is to be met by Lake Okeechobee, IF permissible eallok2 = alc43 c update estimated structure flow dmd_met_by_lok = eallok2 eqs77 = eqs77 + eallok2 IF (lok_split_option .eq. 1) THEN IF (stglok .le. stgref .and. stagelo_res .ge. 2.0) THEN c43dmd_met_by_lokres = eallok2 ELSE c43dmd_met_by_lokres = 0.0 ENDIF ELSE c43dmd_met_by_lokres = 0.0 ENDIF s77cap = s77cap - eallok2 IF (s77cap .lt. 0.0) THEN s77cap = s77cap + eallok2 dmd_met_by_lok = s77cap eqs77 = eqs77 - eallok2 eqs77 = s77cap0 unmetdmd = eallok2 - s77cap c43dmd_met_by_lokres = c43dmd_met_by_lokres - unmetdmd c43dmd_met_by_lokres = amax1(c43dmd_met_by_lokres,0.0) s77cap = 0.0 ENDIF
IF(ES_DMND_ACC_FREQ.EQ,'MTH') | If the frequency of esturary accounting is set to MONTHLY in the model input then do the following process. | The general model run usually uses MONTHLY accounting.
| Do monthly checks on estuarine demands | Set up the monthly LOK_SUPP_DAY_C43EST = Avg. Daily supplemental release for C43 basin and LOK_SUPP_DAY_C44EST = Avg. Daily supplemental release for C44 basin. BFLO_CAP0_C43EST is the initial backflow capacity for the C43 estuary. BFLO_CAP0_C44EST is the initial backflow capacity for the C44 estuary. | IF (iday.eq.1) THEN IF (simcaes .eq. 'NO ') THEN lok_supp_c43est(month) = 0.0 bflo_cap0_c43est(month) = 999999. ENDIF IF (simsles .eq. 'NO ') THEN lok_supp_c44est(month) = 0.0 bflo_cap0_c44est(month) = 999999. ENDIF lok_supp_day_c43est = lok_supp_c43est(month)/numd(month) bflo_cap_c43est = bflo_cap0_c43est(month) lok_supp_day_c44est = lok_supp_c44est(month)/numd(month) bflo_cap_c44est = bflo_cap0_c44est(month) ENDIF
| Setup St Lucie demand and runoff parameters. | stlro = dmndro(1,1,itypern,jday) / 1.9835 iuse_res2 = idbsnopt2 iuse_asr2 = stl_asr_flag dmnd2_orig = dmndro(1,2,itypern,jday) ro2_orig = dmndro(1,1,itypern,jday) dmnd2 = dmndro(1,2,itypern,jday) ro2 = dmndro(1,1,itypern,jday) supp_day_c44est_tmp = lok_supp_day_c44est ares02 = 0. | DBSNOPT2 - opt to included propose reservoir in St Lucie STL_ASR_FLAG - asr exist in St Lucie domain ARES02 = stlucie_res_area
| if(iuse_res2.eq.1) | IF the model input selects [iuse_res2=IDBSNOPT2{opt to include proposed reservoir in St Lucie basin } then the model will set up injection and withdraw asr parameters and call RESASR_SIM.F subroutine. | Update the water level in reservoirs based on RF/ET/SEEPAGE. Then calculate ET and seepage to bring HRES (reservoir water level) to zero. SPIL_OVER goes to estuary not to the basin. This means that all reservoir SPILL_OVER will be used to meet part of the remaining supplemental estuarine requirement. ASR injection wil occur if water is available from the reservoir and the ASR WELL is not yet used to supplement the resevoir in meeting estuarine demand. The model assumes that reservoir release does not exceed remaining runoff for the day.
|  | supp_day_c44est_tmp = lok_supp_day_c44est - res_asr_outflow calculate portion of original estuarine supplemental requirement for the day that cannot be met by reservoir/asr system and has to come from Lake Okeechobee for today only: | supp_day_c44est_tmp = revised requirement from today to end of month
| For Caloosahatchee Estuary only | IF (s235inf.gt.0.0) - if the inflow to S235 is positive | Lateral inflow from S4 basin via S235 for today could effectively decrease the target supplemental LOK release or increase the maximum available backflow for the remainder of the month
Calculate the additional flow from S235 and if LOK_SUPP_DAY_C43EST = Avg. Daily supplemental release for C43 basin is positive then set rem_supp(remaining supplemental flow ) = lok_supp_day_c43est*(numd(month) -iday+1) to determine: IF (addl_flow.gt.rem_supp) THEN no supplemtal LOK release is needed for the rest of the month and backflow for the remainder of the month is now possible. ELSE only a reduction in supplemental LOK release can be realized
| Setup Caloosahatchee demand and runoff parameters. | iuse_res1 = idbsnopt1 iuse_asr1 = cal_asr_flag supp_day_c43est_tmp = lok_supp_day_c43est ares01 = 0.0 c43dmd_met_by_lok = 0.0 c43dmd = dmnd | DBSNOPT1 - opt to included propose reservoir inCalosahatchee CAL_ASR_FLAG - asr exist in Caloosahatchee domain ARES01 = caloosahatchee_res_area
| IF (iuse1_asr_first.eq.0.and.c43dmd.gt.0. .and. iuse_asr1 .eq. 1) | For Caloosahatche call to LOK first . IUSE1_ASR_FIRST=. For caloosahatchee, determine allocation of water for LOSA first. C43DMD = c43 basin dmd adj for s235 inflow. NOTE:use_asr1 is set to cal_asr_flag where CAL_ASR_FLAG= model input flag for Caloosahatchee basin/reservoir (1 - ASR exists, 0 - no ASR exists) . | THE MODEL WILL NOT CALL CALOOS TO LOK FIRST. THE C43 BASIN DEMAND IS GREATER THAN ZERO AND ASR EXISTS IN THE CALOOSHATCHEE BASIN/RESERVOIR.
| Determine allocation of water for LOK service area defined by Supply-Side Management policy and fraction of demand in LOSA to be met with allocation. | Call the SSM_CUTBACK.F subroutine which computes which zones require pumping cutbacks. | PROCESS THE SSM_CUTBACK SYSTEM. SEE ROWS 12-23.
|  | Determine estuarine % met based on SSM for both C43 & C44 | c estuarine % met based on ssm, for now cbslest=pctmet cbc44=pctmet c estuarine % m et based on ssm, for now cbcaest=pctmet cbc43=pctmet alc43 = cbc43*c43dmd CBC43 - fract of c43 basin dmd to be met calc in SSM
|  | Calculate entire allocation to be met by LOK and update the structure lows. | c entire allocation to be met by Lake Okeechobee c43dmd_met_by_lok = alc43 dmnd = (1.-cbc43)*c43dmd c update structure flow eqs77 = eqs77 + c43dmd_met_by_lok s77cap = s77cap - c43dmd_met_by_lok
| IF (iuse_res1.eq.1) | IDBSNOPT1 - opt to include proposed reservoir in Caloosahatchee Basin. IUSE_RES1= idbsnopt1.
|  | IF the model input selects [iuse_res1=IDBSNOPT1{opt to include proposed reservoir in Calooshatchee basin } then the model will set up injection and withdraw asr parameters and call RESASR_SIM.F subroutine. | Update the water level in reservoirs based on RF/ET/SEEPAGE. Then calculate ET and seepage to bring HRES (reservoir water level) to zero. SPIL_OVER goes to estuary not to the basin. This means that all reservoir SPILL_OVER will be used to meet part of the remaining supplemental estuarine requirement. ASR injection will occur if water is available from the reservoir and the ASR WELL is not yet used to supplement the resevoir in meeting estuarine demand. The model assumes that reservoir release does not exceed remaining runoff for the day.
|  | Update Caloosahatchee structure flow. | eqs79 = eqs79 + res_asr_outflow eqs79 = eqs79 + bsn2est_day IF (iuse_asr1 .eq. 1) asrvol(cal_asrnum) = asr_vol01 ASR_VOL01 - asr volume used in Caloosahatchee.
|  | Calculate portion of original estuarine supplemental requirement for the day that cannot be met by reservoir/asr system and has to come from Lake Okeechobee for today only: | supp_day_c43est_tmp = lok_supp_day_c43est - res_asr_outflow
| IF (iuse1_asr_first.NE.0.OR.c43dmd.LE.0. .and. iuse_asr1 .eq. 0) | For Caloosahatchee call to LOK first . IUSE1_ASR_FIRST=. For caloosahatchee, determine allocation of water for LOSA first. C43DMD = c43 basin dmd adj for s235 inflow. NOTE:use_asr1 is set to cal_asr_flag where CAL_ASR_FLAG= model input flag for Caloosahatchee basin/reservoir (1 - ASR exists, 0 - no ASR exists) . | THE MODEL WILL CALL CALOOS TO LOK FIRST. (or) THE C43 BASIN DEMAND IS LESS THAN OR EQUAL THAN ZERO (or) ASR DOES NOT EXISTS IN THE CALOOSHATCHEE BASIN/RESERVOIR.
| Determine allocation of water for LOK service area defined by Supply-Side Management policy and fraction of demand in LOSA to be met with allocation. | Call the SSM_CUTBACK.F subroutine which computes which zones require pumping cutbacks. | PROCESS THE SSM_CUTBACK SYSTEM. SEE ROWS 12-23.
| IF (iuse_res1.eq.1) | IDBSNOPT1 - opt to include proposed reservoir in Caloosahatchee Basin. IUSE_RES1= idbsnopt1.
|  | IF the model input selects [iuse_res1=IDBSNOPT1{opt to include proposed reservoir in Calooshatchee basin } then the model will set up injection and withdraw asr parameters and call RESASR_SIM.F subroutine. | Update the water level in reservoirs based on RF/ET/SEEPAGE. Then calculate ET and seepage to bring HRES (reservoir water level) to zero. SPIL_OVER goes to estuary not to the basin. This means that all reservoir SPILL_OVER will be used to meet part of the remaining supplemental estuarine requirement. ASR injection wil occur if water is available from the reservoir and the ASR WELL is not yet used to supplement the resevoir in meeting estuarine demand. The model assumes that reservoir release does not exceed remaining runoff for the day.
|  | Update Caloosahatchee structure flow. | eqs79 = eqs79 + res_asr_outflow eqs79 = eqs79 + bsn2est_day IF (iuse_asr1 .eq. 1) asrvol(cal_asrnum) = asr_vol01 ASR_VOL01 - asr volume used in Caloosahatchee.
|  | Calculate portion of original estuarine supplemental requirement for the day that cannot be met by reservoir/asr system and has to come from Lake Okeechobee for today only: | supp_day_c43est_tmp = lok_supp_day_c43est - res_asr_outflow
| Determine allocation of water for LOK service area defined by Supply-Side Management policy and fraction of demand in LOSA to be met with allocation. | Call the SSM_CUTBACK.F subroutine which computes which zones require pumping cutbacks. | PROCESS THE SSM_CUTBACK SYSTEM. SEE ROWS 12-23.
| if(iuse_lok2.eq.1) | Model input option use LOK to help meet esturary demands in St Lucie basin . | Call STLUCIE2 subroutine passing the value of supp_day_c44est_tmp variable. LOK_SUPP_DAY_C43EST= Avg. Daily supplemental release for C43 basin. It is cumulated on monthly basis.
PROCESS STLUCIE2 SUBROUTINE: definition of terms: (all units in ac-ft/day) input: c44dmd = c44 basin demand c44ro = c44 basin runoff sledmd = caloosahatchee estuarine demand cbc44 = fraction of c44 basin demand to be met as calculated in the supply-side management SUBROUTINE stglok = lake okeechobee stage output: eallok1 = discharge from LOK used to meet estuarine demand rmin_lok_stg_del_est = minimum LOK stage allowed to meet estuarine demand alc44 = c44 basin allocation; c44 basin demand multiplied by the cutback cbc44 eflc44 = c44 basin runoff which can go to LOK, the estuarine or both eqs80 = total flow thorugh s80 (excludes regulatory flows) eqs308 = total flow thorugh s308 (excludes regulatory flows)
|  | Adjust st lucie estuary demand by st lucie tributary inflow note: allocation will be based on sledmd adjusted for inflows from other tributaries to estuary note: sledmd is the estuarine demand to be met by Lake Okeechobee and c44 basin. It can be cutback by using the cutback fraction from ssm or by other means but will not be subject to any cutback in this version because the target supplemental deliveries are preprocessed based on known runoff/demand conditions in St. Lucie basin and tributaries | IF (sltinf .GT. sledmd)THEN est_dmd_met_by_local_ro = sledmd excess_local_ro = sltinf - sledmd ELSE est_dmd_met_by_local_ro = sltinf excess_local_ro = 0.0 ENDIF sledmd = amax1(0.0,sledmd-sltinf)
|  | Supplementary release from LOK required | IF (lok_supp_day .GT. 0.) THEN IF ((stglok .GT. rmin_lok_stg_del_est .AND. iclimate_opt .EQ. $ 0) .OR. (stglok .GT. rmin_lok_stg_del_est .AND. $ ((rmulti_seas_pred(imo) .GT. clim_threshold_est(1) .AND. $ stglok .GE. rmin_lok_stg_del_est_normf .AND. mzone .GE. $ mzone_puls_top).OR. (rmulti_seas_pred(imo) .GT. $ clim_threshold_est(2) .AND. stglok .LT. $ rmin_lok_stg_del_est_normf) .OR. (mzone .LT. mzone_puls_top $ .AND. no_puls_zones .GT. 0) .OR. (mzone .LE. n_fc_zones .AND. $ no_puls_zones .EQ. 0)))) THEN eallok1 = lok_supp_day*cbslest eallokres2 = 0.0 ELSE eallok1 = 0.0 IF (lok_split_option .EQ. 1 .AND. stagelo_res .GE. 2.0) THEN eallokres2 = lok_supp_day ELSE eallokres2 = 0.0 ENDIF ENDIF update estimated structure flows eqs80 = eqs80 + eallok1 + eallokres2 s80cap = s80cap - eallok1 - eallokres2 eqs308 = eqs308 + eallok1 + eallokres2 s308cap = s308cap - eallok1 - eallokres2 sledmd_met_by_lok = eallok1 + eallokres2 ELSE eallokres2 = 0.0 ENDIF | RMIN_LOK_STG_DEL_EST - minimum LOK stage allowed to meet estuarine demand ICLIMATE_OPT - model input option for using global climate indictors in operation of LOK RMULTI_SEAS_PRED(12) - model input read in via lok_bndry_input_data.F Multi-seasonal forecast of net inflows into LOK for the remainder of the current season plus the entire next season (in 10^6 acre-feet). CLIM_THRESHOLD_EST - model input which is the minimum multi-seasonal forecast of LOK inflow (million acre-ft) for LOK to be used to meet Estuarine demands when stage in LOK is above schedule, and when stage in LOK is below schedule. RMIN_LOK_STG_DEL_EST_NORMF- model input for LOK min estuary demand line. Used for non pulse and non flood control zones for LOK. MZONE - calc. zone stage based on reference stage if mzopt = 0 ELSE passed as input and used to determine regulation stage.
|  | C-44 basin runoff, IF any, can backflow, IF LOK stage is low enough, or go to estuary as excess basin runoff (note: This runoff may be considered as excess or partial excess relative to today's estuarine demand but may all be needed to satisfy the estuarine's total monthly demand.).Here LOK stage too high and the model will release LOK water to tide. | IF (c44ro .GT. 0.) THEN eflc44 = c44ro IF (lok_split_option .EQ. 1) THEN stglokup = stagelo_res stg_ref = 14.5 ELSE stglokup = stglok CALL bpts(ida,imo,10.0,1,n_fc_zones,1,stg_ref) ENDIF CALL bpts(ida,imo,10.0,1,n_fc_zones + 8,1,stg_backflw_stl) stg_backflow = stg_backflw_stl IF (stglokup.GT.stg_backflow) THEN LOK stage too high, release to tide ro_to_estuary = eflc44 eqs80 = eqs80 + eflc44 s80cap = s80cap - eflc44 ELSE
|  | C-44 basin runoff, IF any, can backflow, IF LOK stage is low enough, or go to estuary as excess basin runoff (note: This runoff may be considered as excess or partial excess relative to today's estuarine demand but may all be needed to satisfy the estuarine's total monthly demand.). Here LOK stage is low enough and the model will see if backflow to LOK possible. | LOK stage is low enough, backflow to LOK possible IF (bflo_cap .GE. bflo_frac * eflc44) THEN release all runoff to LOK within allowable fraction ro_to_lok = bflo_frac*eflc44 eqs308 = eqs308 - ro_to_lok s308cap = s308cap - ro_to_lok bflo_cap = bflo_cap - ro_to_lok release remaining ro to estuary, assume no c44 basin ro stays in storage ro_to_estuary = eflc44 - ro_to_lok eqs80 = eqs80 + ro_to_estuary s80cap = s80cap - ro_to_estuary ELSE release portion of runoff to LOK up to bflo_cap within allowable fraction ro_to_lok = amin1(bflo_frac * eflc44,bflo_cap) eqs308 = eqs308 - ro_to_lok s308cap = s308cap - ro_to_lok IF (ro_to_lok .EQ. bflo_cap) THEN backflow capacity is reduced to zero bflo_cap = 0.0 ELSE bflo_cap = bflo_cap - ro_to_lok ENDIF release remaining runoff to estuary ro_to_estuary = eflc44 - ro_to_lok eqs80 = eqs80 + ro_to_estuary s80cap = s80cap + ro_to_estuary ENDIF ENDIF ENDIF | BFLO_CAP - maximum backflow capacity to LOK BFLO_FRAC - backflow fraction used passed from main.F via bflo_frac_c44est = bflo_cap0_c44est(month) which is based on diff between St Lucie basin ro and demand EFLC44 - c44 basin ro in excess of estuarine dmd which can go to LOK or the estuarine
|  | Update the allocation and structure flow. | IF (c44dmd .GT. 0.) THEN alc44 = cbc44*c44dmd c44dmd_met_by_lok = alc44 IF (lok_split_option .EQ. 1) THEN IF (stglok .LE. stgref .AND. stagelo_res .GE. 2.0) THEN c44dmd_met_by_lokres = alc44 ELSE c44dmd_met_by_lokres = 0.0 ENDIF ELSE c44dmd_met_by_lokres = 0.0 ENDIF eqs308 = eqs308 + c44dmd_met_by_lok s308cap = s308cap - c44dmd_met_by_lok ENDIF
| if(iuse_lok2.ne.1) | Model input option use LOK to help meet esturary demands in St Lucie basin . | Call STLUCIE2 subroutine passing the value of ZERO instead of passing the value of supp_day_c44est_tmp variable. LOK_SUPP_DAY_C43EST= Avg. Daily supplemental release for C43 basin. It is cumulated on monthly basis. PROCESS COLUMES 68 THROUGH 74
| if(iuse_lok1.eq.1) | Model input option use LOK to help meet esturary demands in Caloosahatchee basin . | Call CALOOS2 subroutine passing the value of BFLO_FRAC_C43EST variable. BFLO_FRAC = backflow fraction used passed from main.F via bflo_frac_c43est = bflo_cap0_c43est(month) which is based on diff between caloosahatchee basin ro and demand.
PROCESS CALOOS2 SUBROUTINE. definition of terms: (all units in ac-ft/day) input: c43dmd = c43 basin demand (adjusted for s235 inflow) c43ro = c43 basin runoff (adjusted for s235 inflow) note: s235 = 0.0, IF stage_lok < 13.0 ngvd = 0.84 * s4 basin runoff, otherwise caedmd = caloosahatchee estuarine demand cbc43 = fraction of c43 basin demand to be met as calculated in the supply-side management subroutine stglok = lake okeechobee stage output: eallok1 = discharge from LOK used to meet estuarine demand rmin_lok_stg_del_est = minimum LOK stage allowed to meet estuarine demand alc43 = c43 basin allocation; c43 basin demand multiplied by the cutback cbc43 eflc43 = c43 basin runoff in excess of estruarine demand which can go to LOK or the estuarine eqs79 = total flow thorugh s79 (excludes regulatory flows) eqs77 = total flow thorugh s77 (excludes regulatory flows)
|  | CAEDMD is the estuarine demand to be met by Lake Okeechobee and c43 basin. It can be cutback by using the cutback fraction from ssm or by other means but will not be subject to any cutback in this version because the target supplemental deliveries are preprocessed based on known runoff/demand conditions in Calooshatchee basin | INTITALIZE demand and runoff caedmd0 = caedmd c43ro0 = c43ro
|  | Supplementary release from LOK required | IF (lok_supp_day.gt.0.) THEN c supplementary release from LOK required IF ((stglok .gt. rmin_lok_stg_del_est .and. iclimate_opt .eq. $ 0) .or. (stglok .gt. rmin_lok_stg_del_est .and. $ ((rmulti_seas_pred(imo) .gt. clim_threshold_est(1) .and. $ stglok .ge. rmin_lok_stg_del_est_normf .and. mzone .ge. $ mzone_puls_top).or. (rmulti_seas_pred(imo) .gt. $ clim_threshold_est(2) .and. stglok .lt. $ rmin_lok_stg_del_est_normf) .or. (mzone .lt. mzone_puls_top $ .and. no_puls_zones.gt.0) .or. (mzone .le. n_fc_zones .and. $ no_puls_zones.eq.0)))) THEN eallok1 = lok_supp_day*cbcaest eallokres1 = 0.0 ELSE eallok1 = 0.0 IF (lok_split_option .eq. 1.and. stagelo_res .ge. 2.0) THEN eallokres1 = lok_supp_day ELSE eallokres1 = 0.0 ENDIF ENDIF c update estimated structure flows eqs79 = eqs79 + eallok1 + eallokres1 s79cap = s79cap - eallok1 - eallokres1 eqs77 = eqs77 + eallok1 + eallokres1 s77cap = s77cap - eallok1 - eallokres1 c43est_met_by_lok = eallok1 + eallokres1 ELSE eallokres1 = 0.0 ENDIF | RMIN_LOK_STG_DEL_EST - minimum LOK stage allowed to meet estuarine demand ICLIMATE_OPT - model input option for using global climate indictors in operation of LOK RMULTI_SEAS_PRED(12) - model input read in via lok_bndry_input_data.F Multi-seasonal forecast of net inflows into LOK for the remainder of the current season plus the entire next season (in 10^6 acre-feet). CLIM_THRESHOLD_EST - model input which is the minimum multi-seasonal forecast of LOK inflow (million acre-ft) for LOK to be used to meet Estuarine demands when stage in LOK is above schedule, and when stage in LOK is below schedule. RMIN_LOK_STG_DEL_EST_NORMF- model input for LOK min estuary demand line. Used for non pulse and non flood control zones for LOK. MZONE - calc. zone stage based on reference stage if mzopt = 0 ELSE passed as input and used to determine regulation stage.
|  | C-43 basin runoff, IF any, can backflow, IF LOK stage is low enough, or go to estuary as excess basin runoff (note: This runoff may be considered as excess or partial excess relative to today's estuarine demand but may all be needed to satisfy the estuarine's total monthly demand.). Here LOK stage too high and the model will release LOK water to tide. | IF (c43ro .gt. 0.) THEN eflc43 = c43ro CALL bpts(ida,imo,10.0,1,n_fc_zones + 9,1,stg_backflw_cal) IF (stglok .gt. stg_backflw_cal) THEN c LOK stage too high, release to tide ro_to_estuary = eflc43 eqs79 = eqs79 + eflc43 s79cap = s79cap - eflc43 ELSE c LOK stage is low enough, backflow to LOK possible IF (bflo_cap .ge. bflo_frac*eflc43) THEN c release all runoff to LOK within allowable fraction ro_to_lok = bflo_frac*eflc43 eqs77 = eqs77 - ro_to_lok s77cap = s77cap - ro_to_lok c s77cap = s77cap + ro_to_lok bflo_cap = bflo_cap - ro_to_lok c release remaining ro to estuary, assume no c43 basin ro stays in storage ro_to_estuary = eflc43 - ro_to_lok eqs79 = eqs79 + ro_to_estuary s79cap = s79cap - ro_to_estuary | BFLO_CAP - maximum backflow capacity to LOK BFLO_FRAC - backflow fraction used passed from main.F via bflo_frac_c43est = bflo_cap0_c43est(month) which is based on diff between caloosahatchee basin ro and demand EFLC43 - c43 basin ro in excess of estuarine dmd which can go to LOK or the estuarine
|  | C-43 basin runoff, IF any, can backflow, IF LOK stage is low enough, or go to estuary as excess basin runoff (note: This runoff may be considered as excess or partial excess relative to today's estuarine demand but may all be needed to satisfy the estuarine's total monthly demand.). Here LOK stage is low enough and the model will see if backflow to LOK possible. | ELSE c release portion of runoff to LOK up to bflo_cap within allowable fraction ro_to_lok = amin1(bflo_frac*eflc43,bflo_cap) eqs77 = eqs77 - ro_to_lok s77cap = s77cap - ro_to_lok c s77cap = s77cap + ro_to_lok IF (ro_to_lok .eq. bflo_cap) THEN c backflow capacity is reduced to zero bflo_cap = 0.0 ELSE bflo_cap = bflo_cap - ro_to_lok ENDIF c release remaining runoff to estuary ro_to_estuary = eflc43 - ro_to_lok eqs79 = eqs79 + ro_to_estuary s79cap = s79cap + ro_to_estuary ENDIF ENDIF ENDIF
|  | Update the allocation and structure flow. | alc43 = cbc43*c43dmd c43dmd_met_by_lok = alc43 IF (lok_split_option .eq. 1) THEN IF (stglok .le. stgref .and. stagelo_res .ge. 2.0) THEN c43dmd_met_by_lokres = alc43 ELSE c43dmd_met_by_lokres = 0.0 ENDIF ELSE c43dmd_met_by_lokres = 0.0 ENDIF eqs77 = eqs77 + c43dmd_met_by_lok s77cap = s77cap - c43dmd_met_by_lok
| if(iuse_lok1.ne.1) | Model input option use LOK to help meet esturary demands in Caloosahatchee basin . | Call CALOOS2 subroutine passing the value of ZERO instread of supp_day_c43est_tmp variable. LOK_SUPP_DAY_C43EST= Avg. Daily supplemental release for C43 basin. It is cumulated on monthly basis. PROCESS COLUMES 76 THROUGH 82