## UtilityRates & CoolingTower Ops
Refer to page 142 of the guidebook for instructions on how to use this calculator.
This file contains two tabs for use with the Water Efficiency Improvement Self-Assessment Guide for Office Building Facility Managers.
The Flow Meters tab is used if the the cooling tower is equipted with meters measuring make-up and bleed (blow-down).
The Conductivity Meters tab is used if the cooling tower is equipped with conductivity meters used to measure total disolved solids.
Step-by-step directions for these tabs are located in the Cooling Tower section of the manual.
The evaluator must enter their billing data into the input table below for the other tabs in this spreadsheet to function.
Utility Rate Input Table |  |  |  |  | To use this spreadsheet:
1. Select Billing Unit (1000 gals or ccfs) >>>>> |  | Select one |  |  |  | Enter data into shaded white cells.
2. Utility cost potable water per | unit | 0 |  |  |  | Gold cells contain dropdown menues. | Select One
3. Utility cost sewer water per | unit | 0 |  |  |  | Shaded Gray Cells are calculated outputs.
Refer to page 92 of the manual for guidance using this calculator.
Cooling Tower Operational Use Times
4. Enter average or 'typical' load in tons >>>
5. Enter hrs/day of operation>>> | [7 empty] | List labels
6. Enter days/month operation | [7 empty] | Select one
7. Enter number of months/year operation | [7 empty] | 1000 gals
ccfs
*Refer to page # in the manual to see the percent reduction in water consumption
that would occur if the concentration ratio was increased from current levels to at least 5.
8. Enter that percentage here >>>>> |  |  | %
If your cooling tower does not have any meters you are aware of, use the "Flow Meter" tab after you have entered data above.
Click on the sheet below which matches your meter types (flow meters or conductivity).

## Flow Meters
Cooling Tower Water Use Efficiency |  |  | USE THIS SHEET IF YOUR COOLING TOWER IS EQUIPTED WITH MAKE-UP AND BLOWDOWN METERS. | [12 empty] | TABLE 1
Refer to page 142 of the guidebook for instructions on how to use this calculator.
To use this spreadsheet: |  |  |  | If your meter records in cubic feet, convert to gallons before using tables below. (1 cubic foot = 7.48 gallons). | [7 empty] | List | Is there a sewer credit available?
| Enter data into shaded white cells. |  |  | Enter hundreds of Cubic feet (ccf) here >> | [8 empty] | Select one | Yes, sewer credit.
| Shaded Gray Cells are calculated outputs. | [5 empty] | 0 | Gallons |  |  |  | 1000 gals | No sewer credit.
ccf
M = B + E
| Meter Data Table | [5 empty] | Cooling Tower Water Use | [8 empty] | Billing Unit | X
WATER CONSUMPTION CALCULATIONS | Date | Time | Hours between Readings |  | Make-Up Meter Use (enter gallons) | Bleed-Off Meter Use (enter gallons) | Make-Up Water Use (gals) | Bleed-Off Meter Reading (gals) | Total Evapo- ration (gals) | Evapo-ration in (gals/hr) | Concen- tration Ratio | 5. Select facility's billing unit for sewer water (1000 gals or ccf) >>>>> |  |  |  |  | Select one | (Kgals = 1000 gallons)
Day 1 |  |  |  | Begin | [7 empty] | 6. Enter facility's billing rate for sewer water per |  |  |  | unit | 0
|  |  |  | End |  |  | X | X | X | X | X | 2. Utility cost potable water per |  |  |  |  | 0
Day 2 |  |  |  | Begin | [10 empty] | Cost per gallon Potable Only | 0
|  |  |  | End |  |  | X | X | X | X | X |  |  |  | Sewer water cost | #VALUE!
Day 3 |  |  |  | Begin | [10 empty] | Cost per gallon combo Sewer & Potable | #VALUE!
|  |  |  | End |  |  | X | X | X | X | X
Two consecutive dates and meter readings are needed to arrive at a make-up | [5 empty] | Averages | X | X | X | X | X
and bleed-off volumes. | [6 empty] | gallons/hour | gallons/hour
POTENTIAL SEWER CREDIT CALCULATION
Average evaporation volume per hour (from above) |  |  | 0 | This estimate is a calculated volume based on hours of operation and average cooling tons
Evaporation per operational day |  |  | 0 | (operational), if recorded meter data is not entered above.
Evaporation per month |  |  | 0
Annual Evaporation |  |  | 0
Potential Sewer Credit (One month operation) |  |  | 0
Annual Potential Sewer Credit |  |  | 0
POTENTIAL WATER USE REDUCTION WITH INCREASED CYCLES OF CONCENTRATION
By increasing concentration ratio to 5,
` |  | the facility would save this many gallons per day | 0
|  | And save this much per month | #VALUE!
POTENTIAL MAKE-UP WATER CONDENSATE SUPPLEMENT
Potential makeup water condensate water supplement would be approximately:
|  | 0 | to | 0 | gallons per month
|  | #VALUE! | to | #VALUE! | per month. |  | Middle of Range
|  | 0 | to | 0 | gallons annually. |  | 0
|  | #VALUE! | to | #VALUE! | annually. |  | #VALUE!
This volume represents the amount of condensate water created that can be used to supplement cooling tower make-up.
This volume is created during the more humid months.
This water is very low in total disolved solids.

## Conductivty Meters
Cooling Tower Water Use Efficiency |  |  |  | USE THIS SHEET IF YOUR COOLING TOWER IS EQUIPTED WITH CONDUCTIVITY METERS.
Refer to page 142 of the guidebook for instructions on how to use this calculator.
To use this spreadsheet: | [7 empty] | TABLE 1 |  | TABLE 1
| Enter data into shaded white cells. | [6 empty] | List | Is there a sewer credit available? | List | Is there a sewer credit available?
| Shaded Gray Cells are calculated outputs. | [6 empty] | Select one | Yes, sewer credit. | Select one | Yes, sewer credit.
[8 empty] | 1000 gals | No sewer credit. | 1000 gals | No sewer credit. | [5 empty] | 1. Enter tons of Cooling >>> | 0
Enter Meter Input Data |  |  | Cooling Tower Water Use | [6 empty] | ccf | [6 empty] | 2. Enter hrs/day of operation>>> | 0
Date | Make-Up Concen- tration (TDS) | Bleed-off Concen- tration (TDS) | Concen-tration Ratio | Evaporation in gpd | Bleed-off in gpd | Make-up in gpd | [5 empty] | Billing Unit | X |  |  |  | 3. Enter days/month operation | 0
|  |  | X | X | X | X |  |  |  | 5. Select facility's billing unit for sewer water (1000 gals or ccf) >>>>> |  |  |  |  | Select one | (Kgals = 1000 gallons) | 3. Enter months/year operation |  | 0
|  |  | X | X | X | X |  |  |  | 6. Enter facility's billing rate for sewer water per |  |  |  | unit | 0 |  | 4. Enter date, time and meter data below.
|  |  | X | X | X | X |  |  |  | 2. Utility cost potable water per |  |  |  |  | 0 |  | *Refer to page # in the manual to see the percent reduction in water consumption
[13 empty] | Cost per gallon Potable Only | 0 |  |  | that would occur if the concentration ration was increased from current levels to at least 6.
POTENTIAL WATER USE REDUCTION WITH INCREASED CYCLES OF CONCENTRATION | [12 empty] | Sewer water cost per gallon | #VALUE! |  |  | 5. Enter that percentage here >>>>> |  | 0 | %
By increasing concentration ratio to 5, | [12 empty] | Cost per gallon combo Sewer & Potable | #VALUE!
|  | the facility would save this many gallons per day | 0
|  | And save this much per month | X
POTENTIAL SEWER CREDIT CALCULATION
Evaporation per operational day |  |  | 0 | This estimate is a calculated volume based on hours of operation and average cooling tons
Evaporation per month |  |  | 0 | (operational), if recorded meter data is not entered above.
Annual Evaporation |  |  | 0
Potential Sewer Credit (One month operation) |  |  | X
Potential Sewer Credit (Annual) |  |  | X
POTENTIAL MAKE-UP WATER CONDENSATE SUPPLEMENT
Potential makeup water condensate water supplement would be approximately
gallons per month or |  | 0 | to | 0 | per month.
|  | X | to | X | per month. |  | Middle of Range
|  | 0 | to | 0 | gallons annually. |  | 0
|  | X | to | X | annually. |  | X
This volume represents the amount of condensate water created that can be used to supplement cooling tower make-up.
This volume is created during the more humid months. In Florida, this would be May through September.
This water is very low in total disolved solids.