## INPUTS
Savings Calculator for ENERGY STAR Qualified Appliances
This calculator was developed by U.S. EPA and DOE to estimate the energy consumption and operating costs of appliances and the savings with ENERGY STAR.
New ENERGY STAR qualified products are compared to the average available non-qualified new products. Actual savings may vary based on use and other factors.
See www.energystar.gov for information on other ENERGY STAR products, including commercial kitchen appliances.
Refer to page 122 of the guidebook for instructions on how to use this calculator.
Where will your appliances be used?
| Commercial or residential use |  |  |  | U.S. average residential rates are $0.1151/kWh and $1.079/therm. If you know your own rates, enter them below. | [5 empty] | 2
Location
| Electric rate ($/kWh) |  |  | 0.1151
| Gas rate ($/therm) |  |  | 1.079
| Water rate ($/thousand gallons) |  |  | 8.37 | U.S. average residential water and sewer rate is $8.37/thousand gallons. If you know your own rate, enter it here.
What appliances are you planning to purchase? Enter quantities below, then either fill in product information or use the defaults.
|  |  | Quantity | Capacity - clean air delivery rate (CADR) | Efficiency (Dust CADR/Watt) | Average annual days of operation (days/year) | Average daily operation (hours/day) | Additional cost per unit for ENERGY STAR model | Optional: utility incentive amount
| Air Purifier (Cleaner) |  | 0 | 100 | 3 | 365 | 16 | 0 | 0
|  | Facility type | Quantity | Average number of loads per week | Building hot water fuel type | Type of dryer | Capacity (cubic feet) | Modified energy factor (MEF) | Water factor (WF) | Additional cost per unit for ENERGY STAR model | Optional: utility incentive amount
| Clothes Washer | multifamily | 0 | 6 | electric | electric | 3.64 | 2.43 | 4.02 | 150 | 0
|  |  | Quantity | Capacity (pints/day) | Energy factor (l/kWh) | Average annual days of operation (days/year) | Average daily operation (hours/day) | Additional cost per unit for ENERGY STAR model | Optional: utility incentive amount
| Dehumidifier |  | 0 | 40 | 1.85 | 68 | 24 | 50 | 0
|  |  | Quantity | Type of dishwasher | Average number of cycles per week | Building hot water fuel type | Rated electricity consumption (kWh/year) | Rated water consumption (gallons/cycle) | Additional cost per unit for ENERGY STAR model | Optional: utility incentive amount
| Dishwasher |  | 0 | standard | 4 | natural gas | 273 | 3.75 | 10 | 0
|  |  | Quantity | Type |  |  | Total volume (cubic feet) | Rated electricity consumption (kWh/year) | Additional cost per unit for ENERGY STAR model | Optional: utility incentive amount
| Refrigerator |  | 0 |  |  |  | 22.7 | 500.0007 | 40 | 0
| Refrigerator - Compact |  | 0 |  |  |  | 3.3 | 262.8023 | 10 | 0
| Freezer |  | 0 |  |  |  | 15.4 | 358.0922 | 10 | 0
Click here to go to the RESULTS tab and see your savings.
To see detail on the formulas and values used in this calculator or to modify assumptions, click on the grey tabs at bottom of the screen.

## RESULTS
Savings Estimate for ENERGY STAR Qualified Appliances
Results Overview
-
Results Detail
|  | Quantity | Annual | [7 empty] | % Savings with ENERGY STAR |  |  | Total additional purchase price | Simple payback period for additional initial cost (years) | Assumed equipment lifetime (years) | Life Cycle
|  |  | Savings |  |  |  | Consumption by ENERGY STAR unit(s) |  |  | Emissions reduction (pounds of CO2) | [6 empty] | Total cost savings | Net cost savings
|  |  | Electricity (kWh) | Gas (therms) | Water (gallons) | Total cost savings | Electricity (kWh) | Gas (therms) | Water (gallons) |  | Electricity | Gas | Water
| Air Purifier (Cleaner) | 0 |  | - | - |  |  | - | - |  |  | - | - |  |  | 9
| Clothes Washer | 0 | [13 empty] | 11
| Dehumidifier | 0 |  | - | - |  |  | - | - |  |  | - | - |  |  | 12
| Dishwasher | 0 | [13 empty] | 10
| Freezer | 0 |  | - | - |  |  | - | - |  |  | - | - |  |  | 12
Refrigerator
| - Standard | 0 |  | - | - |  |  | - | - |  |  | - | - |  |  | 12
| - Compact | 0 |  | - | - |  |  | - | - |  |  | - | - |  |  | 12
| Total | 0 | 0 | 0 | 0 | 0 | 0 | 0 | 0 | 0 | - | - | - | 0 |  | - | 0 | 0
| Notes: | Life cycle costs are discounted over the product lifetime using a real discount rate of 4%. See General Assumptions tab to adjust the discount rate.
Net life cycle cost savings = life cycle cost savings - additional purchase price
If every appliance purchased in the United States this year earned the ENERGY STAR, we would save $360 million in annual energy costs, prevent greenhouse gas emissions equivalent to the emissions from 215,000 cars, and save more than 20 billion gallons of water per year.
This calculator was developed by U.S. EPA and DOE to estimate the energy consumption and operating costs of appliances and the savings with ENERGY STAR.
New ENERGY STAR qualified products are compared to the average available non-qualified new products. Actual savings may vary based on use and other factors.
See www.energystar.gov for information on other ENERGY STAR products, including commercial kitchen appliances.

## Air Purifier Calcs
Air Purifier (Cleaner) Calculations for the ENERGY STAR Appliance Calculator
Inputs - to edit these values go to the INPUTS tab
|  |  | DEFAULT | USER ENTRY
| Capacity |  | 100 | 100 | CADR
| Efficiency |  | 3 | 3 | CADR/Watt
| Average hours of operation per day |  | 16 | 16
| Average days of operation per year |  | 365 | 365
| Incremental cost |  | 0 | 0
Assumptions - users can edit the highlighted values to modify the assumptions
| ENERGY STAR model standby power |  | 0.6 | W
| Conventional model | Standby power | 1 | W
|  | Efficiency | 1 | CADR/Watt
| Equipment lifetime |  | 9 | years
Calculations
|  |  | Conventional | ENERGY STAR
| Operating power |  | 0.1 | 0.033333 | kW
| Operating energy |  | 584 | 194.6667 | kWh/year
| Standby energy |  | 2.92 | 1.752 | kWh/year
Annual energy consumption per air cleaner
|  |  | Conventional | ENERGY STAR | Savings
| Electricity consumption |  | 586.92 | 196.4187 | 390.5013 | kWh
References
| ENERGY STAR efficiency: |  | - EPA research on available models, 2011
| Conventional efficiency: |  | - EPA research on available models, 2011
| Equipment lifetime: |  | - Appliance Magazine, Portrait of the U.S. Appliance Industry 1998
| Incremental cost: |  | - EPA research on available models, 2012

## Clothes Washer Calcs
Clothes Washer Calculations for the ENERGY STAR Appliance Calculator
Inputs - to edit these values go to the INPUTS tab
|  |  |  | DEFAULT | USER ENTRY
| Average number of loads per week |  |  | 6 | 6
| Building hot water fuel type |  |  | - | electric
| Type of dryer |  |  | - | electric
| Capacity |  |  | 3.64 | 3.64
| Modified energy factor (MEF) |  |  | 2.43 | 2.43
| Water factor (WF) |  |  | 4.02 | 4.02
| Incremental cost |  |  | 150 | 150
Assumptions - users can edit the highlighted values to modify the assumptions
| ENERGY STAR model rated unit electricity consumption |  |  | 159 | kWh/year |  | Residential | Default loads per year |  | 295
| Conventional model | Rated unit electricity consumption |  | 470 | kWh/year |  |  | Reference loads per year |  | 392
|  | Capacity |  | 3.64 | cubic feet |  | Commercial | Default/reference loads per year | Multifamily | 1241
|  | Loads per week |  | 6 |  |  |  |  | Laundromat | 2190
|  | Modified energy factor (MEF) |  | 1.26
|  | Water factor (WF) |  | 9.5
| Percentage of washer loads dried in machine |  |  | 100%
| Gas water heater efficiency |  |  | 75%
| Annual weeks of use |  |  | 52 | weeks
| Equipment lifetime |  |  | 11 | years
| Energy conversion (constant) |  |  | 0.03412 | therm/kWh
| Portion of rated unit electricity consumption |  | Machine | 20%
|  |  | Water heating | 80%
Calculations
|  |  |  | Conventional |  | ENERGY STAR
| Loads per year |  |  | 312 |  | 312
| Adjusted rated unit electricity consumption |  |  | 374.0816 |  | 126.551
| Total electricity (based on electric dryer) |  |  | 901.3333 |  | 467.358
|  |  |  | Electricity | Gas | Electricity | Gas
| Machine energy |  |  | 74.8163 | - | 25.3102 | -
| Water heating energy |  |  | 299.2653 | 0 | 101.2408 | 0
| Dryer energy |  |  | 527.2517 | 0 | 340.807 | 0
|  |  |  | kWh | therms | kWh | therms
Annual energy & water consumption per clothes washer system
|  |  |  | Conventional | ENERGY STAR | Savings
| Electricity consumption |  |  | 901.3333 | 467.358 | 433.9753 | kWh
| Gas consumption |  |  | 0 | 0 | 0 | therms
| Water consumption |  |  | 10788.96 | 4565.4336 | 6223.5264 | gallons
References
| Loads per year: |  |  | - Res. Default - | DOE Federal Test procedure, Federal Register, 77 FR 13888
|  |  |  | - Res. Reference - | DOE Federal Test Procedure, Code of Federal Regulations, Title 10, Part 430, Subpart B, Appendix J
|  |  |  | - Commercial - | DOE Technical Support Document, 2009
| Energy & water efficiency & consumption: |  |  | - ENERGY STAR - | EPA research on available models, 2011
|  |  |  | - Conventional - | Federal standard, Code of Federal Regulations, Title 10, Part 430, Subpart C
| Gas water heater efficiency: |  |  | - DOE Federal Test Procedure, Code of Federal Regulations, Title 10, Part 430, Subpart B, Appendix J
| Equipment lifetime: |  |  | - Appliance Magazine, Market Research Report, January 2011
| Incremental cost: |  |  | - EPA research on available models, 2012

## Dehumidifer Calcs
Dehumidifier Calculations for the ENERGY STAR Appliance Calculator
Inputs - to edit these values go to the INPUTS tab
|  |  | DEFAULT | USER ENTRY
| ENERGY STAR model capacity |  | 40 | 40 | pints/day
|  |  | - | 18.92 | liters/day
| ENERGY STAR model energy factor | selected model | 1.85 | 1.85 | liters/kWh
|  | less than 75 pints/day | 1.85 | -
|  | 75-185 pints/day | 2.8
| Average annual days of operation |  | 68 | 68 | days
| Average hours of operation per day |  | 24 | 24 | hours
| Incremental cost | selected model | 50 | 50
|  | less than 75 pints/day | 50 | -
|  | 75-185 pints/day | 35
Assumptions - users can edit the highlighted values to modify the assumptions
| Conventional model capacity |  | 40 | pints/day
| Conventional model energy factor | selected model | 1.5 | liters/kWh
|  | 1-35 pints/day | 1.35
|  | 35-45 pints/day | 1.5
|  | 45-54 pints/day | 1.6
|  | 54-75 pints/day | 1.7
|  | 75-185 pints/day | 2.5
| Equipment lifetime |  | 12 | years
| Volume conversion (constant) |  | 0.473 | liters/pint
Annual energy consumption per dehumidifier
| Conventional | ENERGY STAR | Savings
| 857.7067 | 695.4378 | 162.2688 | kWh
References
| Energy factors: | - ENERGY STAR - | EPA research on available models, 2011
|  | - Conventional - | Federal standard, Code of Federal Regulations, Title 10, Part 430, Subpart C
| Operating hours: | - Electricity Consumption by Small End Uses in Residential Buildings, Report to Office of Building Equipment, U.S. Department of Energy, 1998
| Equipment lifetime: | - EPA research, 2012
| Incremental cost: | - EPA research on available models, 2010

## Dishwasher Calcs
Dishwasher Calculations for the ENERGY STAR Appliance Calculator
Inputs - to edit these values go to the INPUTS tab
|  |  |  | DEFAULT | USER ENTRY
| Type |  |  | - | standard
| Average number of cycles per week |  |  | 4 | 4
| Building hot water fuel type |  |  | - | natural gas
| Rated unit electricity consumption (kWh/year) |  |  | 273 | 273
| Rated water consumption (gallons/cycle) |  |  | 3.75 | 3.75
| Incremental cost |  |  | 10 | 10
Assumptions - users can edit the highlighted values to modify the assumptions
| Conventional model | Rated unit electricity consumption |  | 355 | kWh/year
|  | Rated water consumption |  | 6.5 | gallons/cycle
| Annual weeks of use |  |  | 52
| Portion of dishwasher energy used for water heating |  |  | 56%
| Gas water heater efficiency |  |  | 75%
| Equipment lifetime |  |  | 10 | years
| Default cycles per year |  |  | 215
| Energy conversion (constant) |  |  | 0.03412 | therm/kWh
Calculations
| Conventional use per cycle |  |  | ENERGY STAR use per cycle
| Machine energy (kWh) | Water heater energy (kWh) | Water heater energy (therm) | Machine energy (kWh) | Water heater energy (kWh) | Water heater energy (therm)
| 0.72651 | 0 | 0.042065 | 0.5587 | 0 | 0.032349
Annual energy & water consumption per dishwasher
|  |  | Conventional | ENERGY STAR | Savings
| Electricity consumption |  | 151.1144 | 116.2091 | 34.9053 | kWh
| Gas consumption |  | 8.7496 | 6.7286 | 2.021 | therms
| Water consumption |  | 1352 | 780 | 572 | gallons
References
| Energy & water consumption: |  | - ENERGY STAR - | EPA research on available models, 2012
|  |  | - Conventional - | Federal standard, Code of Federal Regulations, Title 10, Part 430, Subpart C
| Cycles per year: |  | - DOE Federal Test Procedure, Code of Federal Regulations, Title 10, Part 430, Subpart B, Appendix C
| Gas water heater efficiency: |  | - DOE Federal Test Procedure, Code of Federal Regulations, Title 10, Part 430, Subpart B, Appendix C
| Equipment lifetime: |  | - Appliance Magazine, Market Research Report, January 2011
| Incremental cost: |  | - EPA research on available models, 2012

## Refrigerator Calcs
Refrigerator Calculations for the ENERGY STAR Appliance Calculator
Inputs - to edit these values go to the INPUTS tab
[6 empty] | DEFAULT | USER ENTRY
| ENERGY STAR model total volume | 3 | selected model: |  |  | 22.7 | 22.7 | cubic feet
Side-by-side (automatic defrost)
|  | 1 | Refrigerator-freezer or refrigerator only (manual or partial-auto defrost) |  |  | 12.2 | -
|  | 2 | Top-mounted freezer or refrigerator only (automatic defrost) |  |  | 17.9
|  | 3 | Side-by-side (automatic defrost) |  |  | 22.7
|  | 4 | Side-by-side with through-the-door ice (automatic defrost) |  |  | 24.6
|  | 5 | Bottom-mounted freezer (automatic defrost) |  |  | 20
|  | 6 | Bottom-mounted freezer with through-the-door ice (automatic defrost) |  |  | 25.4
| ENERGY STAR type & unit energy consumption |  | selected model: |  |  | 500.0007 | 500.0007 | kWh/year
Side-by-side (automatic defrost)
|  | 1 | Refrigerator-freezer or refrigerator only (manual or partial-auto defrost) |  |  | 380.8414 | -
|  | 2 | Top-mounted freezer or refrigerator only (automatic defrost) |  |  | 423.1571
|  | 3 | Side-by-side (automatic defrost) |  |  | 500.0007
|  | 4 | Side-by-side with through-the-door ice (automatic defrost) |  |  | 530.9207
|  | 5 | Bottom-mounted freezer (automatic defrost) |  |  | 455.595
|  | 6 | Bottom-mounted freezer with through-the-door ice (automatic defrost) |  |  | 526.4797
| Incremental cost |  |  |  |  | 40 | 40
Assumptions - users can edit the highlighted values to modify the assumptions
| ENERGY STAR model volume | refrigerator | refrigerator |  |  | 15.5654
|  | freezer | freezer |  |  | 7.1346
|  | adjusted | adjusted |  |  | 27.1948
| Conventional model volume | total |  |  |  | 22.7 | cubic feet
|  | refrigerator | refrigerator |  |  | 15.5654
|  | freezer | freezer |  |  | 7.1346
|  | adjusted | adjusted |  |  | 27.1948
| Conventional type & unit energy consumption |  | Side-by-side (automatic defrost) |  |  | 641.0265 | kWh/year
|  | 1 | Refrigerator-freezer or refrigerator only (manual or partial-auto defrost) |  |  | 488.2582
|  | 2 | Top-mounted freezer or refrigerator only (automatic defrost) |  |  | 542.5091
|  | 3 | Side-by-side (automatic defrost) |  |  | 641.0265
|  | 4 | Side-by-side with through-the-door ice (automatic defrost) |  |  | 680.6675
|  | 5 | Bottom-mounted freezer (automatic defrost) |  |  | 584.0961
|  | 6 | Bottom-mounted freezer with through-the-door ice (automatic defrost) |  |  | 674.974
| Annual days of operation |  |  |  |  | 365 | days
| Equipment lifetime |  |  |  |  | 12 | years
Annual energy consumption per refrigerator
| Conventional |  | ENERGY STAR | Savings
| 641.0265 |  | 500.0007 | 141.0258 | kWh
References
| Volume: |  | - EPA research on available models, 2012
| Energy consumption: |  | - ENERGY STAR - | EPA research on available models, 2012
|  |  | - Conventional - | Federal standard, Technical Support Document, Table 3.2.9
| Incremental cost: |  | - EPA research on available models, 2010
| Equipment lifetime: |  | - Appliance Magazine, Market Research Report, January 2011

## Compact Refrigerator Calcs
Compact Refrigerator Calculations for the ENERGY STAR Appliance Calculator
Inputs - to edit these values go to the INPUTS tab
[6 empty] | DEFAULT | USER ENTRY
| ENERGY STAR model total volume | 1 | selected model: |  |  | 3.3 | 3.3 | cubic feet
Compact refrigerator or compact refrigerator-freezer (manual defrost)
|  | 1 | Compact refrigerator or compact refrigerator-freezer (manual defrost) |  |  | 3.3 | -
|  | 2 | Compact refrigerator-freezer (partial automatic defrost) |  |  | 3.2
|  | 3 | Compact top-mounted freezer or refrigerator only (automatic defrost) |  |  | 4.5
|  | 4 | Compact bottom-mounted freezer (automatic defrost) |  |  | 5.1
| ENERGY STAR type & unit energy consumption |  | selected model: |  |  | 262.8023 | 262.8023 | kWh/year
Compact refrigerator or compact refrigerator-freezer (manual defrost)
|  | 1 | Compact refrigerator or compact refrigerator-freezer (manual defrost) |  |  | 262.8023 | -
|  | 2 | Compact refrigerator-freezer (partial automatic defrost) |  |  | 327.769
|  | 3 | Compact top-mounted freezer or refrigerator only (automatic defrost) |  |  | 312.0106
|  | 4 | Compact bottom-mounted freezer (automatic defrost) |  |  | 322.4682
| Incremental cost |  |  |  |  | 10 | 10
Assumptions - users can edit the highlighted values to modify the assumptions
| ENERGY STAR model volume | refrigerator | refrigerator |  |  | 2.2628
|  | freezer | freezer |  |  | 1.0372
|  | adjusted |  |  |  | 3.9534
| Conventional model volume | total |  |  |  | 3.3 | cubic feet
|  | refrigerator | refrigerator |  |  | 2.2628
|  | freezer | freezer |  |  | 1.0372
|  | adjusted |  |  |  | 3.9534
| Conventional type & unit energy consumption |  | Compact refrigerator or compact refrigerator-freezer (manual defrost) |  |  | 341.3017 | kWh/year
|  | 1 | Compact refrigerator or compact refrigerator-freezer (manual defrost) |  |  | 341.3017
|  | 2 | Compact refrigerator-freezer (partial automatic defrost) |  |  | 425.674
|  | 3 | Compact top-mounted freezer or refrigerator only (automatic defrost) |  |  | 405.2086
|  | 4 | Compact bottom-mounted freezer (automatic defrost) |  |  | 418.7899
| Annual days of operation |  |  |  |  | 365 | days
| Equipment lifetime |  |  |  |  | 12 | years
Annual energy consumption per compact refrigerator
| Conventional |  | ENERGY STAR | Savings
| 341.3017 |  | 262.8023 | 78.4994 | kWh
References
| Volume: |  | - EPA research on available models, 2012
| Energy consumption: |  | - ENERGY STAR - | EPA research on available models, 2012
|  |  | - Conventional - | Federal standard, Technical Support Document, Table 3.2.9
| Incremental cost: |  | - EPA research on available models, 2010
| Equipment lifetime: |  | - Appliance Magazine, Market Research Report, January 2011

## Freezer Calcs
Freezer Calculations for the ENERGY STAR Appliance Calculator
Inputs - to edit these values go to the INPUTS tab
[6 empty] | DEFAULT | USER ENTRY
| ENERGY STAR model total volume | 1 | selected model: |  |  | 15.4 | 15.4 | cubic feet
Chest
|  | 1 | Chest |  |  | 15.4 | -
|  | 2 | Compact chest |  |  | 12.4
|  | 3 | Compact upright (manual defrost) |  |  | 3
|  | 4 | Compact upright (auto defrost) |  |  | 5.3
|  | 5 | Upright (manual defrost) |  |  | 12.6
|  | 6 | Upright (auto defrost) |  |  | 16.9
| ENERGY STAR type & unit energy consumption |  | selected model: |  |  | 358.0922 | 358.0922 | kWh/year
Chest
|  | 1 | Chest |  |  | 358.0922 | -
|  | 2 | Compact chest |  |  | 331.4149
|  | 3 | Compact upright (manual defrost) |  |  | 393.7462
|  | 4 | Compact upright (auto defrost) |  |  | 534.9335
|  | 5 | Upright (manual defrost) |  |  | 404.3134
|  | 6 | Upright (auto defrost) |  |  | 578.3889
| Incremental cost |  |  |  |  | 10 | 10
Assumptions - users can edit the highlighted values to modify the assumptions
| ENERGY STAR model volume | adjusted | adjusted |  |  | 26.642
| Conventional model volume | total |  |  |  | 15.4 | cubic feet
|  | adjusted | adjusted |  |  | 26.642
| Conventional type & unit energy consumption |  | Chest |  |  | 406.923 | kWh/year
|  | 1 | Chest |  |  | 406.923
|  | 2 | Compact chest |  |  | 430.4089
|  | 3 | Compact upright (manual defrost) |  |  | 511.3588
|  | 4 | Compact upright (auto defrost) |  |  | 694.7188
|  | 5 | Upright (manual defrost) |  |  | 459.4471
|  | 6 | Upright (auto defrost) |  |  | 657.2601
| Annual days of operation |  |  |  |  | 365 | days
| Equipment lifetime |  |  |  |  | 12 | years
Annual energy consumption per freezer
| Conventional |  | ENERGY STAR | Savings
| 406.923 |  | 358.0922 | 48.8308 | kWh
References
| Volume: |  | - EPA research on available models, 2012
| Energy consumption: |  | - ENERGY STAR - | EPA research on available models, 2012
|  |  | - Conventional - | Federal standard, Technical Support Document, Table 3.2.9
| Incremental cost: |  | - EPA research on available models, 2010
| Equipment lifetime: |  | - EPA research, 2012

## General Assumptions
General Assumptions for the ENERGY STAR Appliance Calculator
Facility Type - to edit this value go to the INPUTS tab
| Selected | 2 | Residential
1 | Commercial
2 | Residential
Utility Rates - to edit these values go to the INPUTS tab
| Selected | 1 | U.S. average
| electricity | 0.1151 | per kWh
| natural gas | 1.079 | per therm
| water | 8.37 | per 1,000 gallons
|  | Commercial electric rate ($/kWh) | Commercial gas rate ($/therm) | Residential electric rate ($/kWh) | Residential gas rate ($/therm)
1 | U.S. average | 0.0997 | 0.891 | 0.1151 | 1.079
2 | Alabama | 0.1039 | 1.334 | 0.1118 | 2.147
3 | Alaska | 0.1509 | 0.85 | 0.1761 | 0.941
4 | Arizona | 0.0963 | 1.042 | 0.1119 | 2.274
5 | Arkansas | 0.0754 | 1.145 | 0.0886 | 2.156
6 | California | 0.1412 | 0.905 | 0.1527 | 1.133
7 | Colorado | 0.0946 | 0.921 | 0.1133 | 1.311
8 | Connecticut | 0.1555 | 0.916 | 0.1804 | 1.859
9 | Delaware | 0.1072 | 1.501 | 0.1371 | 2.206
10 | District of Columbia | 0.1303 | 1.248 | 0.1359 | 1.935
11 | Florida | 0.0995 | 1.049 | 0.1174 | 2.396
12 | Georgia | 0.1 | 1.264 | 0.1126 | 2.695
13 | Hawaii | 0.3177 | 4.52 | 0.3367 | 5.57
14 | Idaho | 0.065 | 0.832 | 0.0809 | 1.007
15 | Illinois | 0.087 | 1.261 | 0.1164 | 1.616
16 | Indiana | 0.0872 | 1.007 | 0.0998 | 1.608
17 | Iowa | 0.0801 | 0.923 | 0.1058 | 1.727
18 | Kansas | 0.0887 | 1.313 | 0.106 | 1.975
19 | Kentucky | 0.0842 | 1.108 | 0.0906 | 2.069
20 | Louisiana | 0.0853 | 0.952 | 0.0897 | 1.729
21 | Maine | 0.1228 | 1.054 | 0.1545 | 1.684
22 | Maryland | 0.115 | 1.187 | 0.1365 | 1.91
23 | Massachusetts | 0.1456 | 1.073 | 0.1482 | 1.633
24 | Michigan | 0.1035 | 1.14 | 0.1311 | 1.558
25 | Minnesota | 0.0876 | 0.871 | 0.11 | 1.24
26 | Mississippi | 0.095 | 0.738 | 0.1023 | 1.392
27 | Missouri | 0.0825 | 1.318 | 0.0996 | 2.669
28 | Montana | 0.0914 | 1.014 | 0.0968 | 1.227
29 | Nebraska | 0.0813 | 0.74 | 0.0924 | 1.577
30 | Nevada | 0.0905 | 0.807 | 0.1169 | 1.403
31 | New Hampshire | 0.141 | 1.383 | 0.165 | 1.889
32 | New Jersey | 0.1372 | 1.036 | 0.1634 | 1.464
33 | New Mexico | 0.0888 | 0.893 | 0.1097 | 1.458
34 | New York | 0.161 | 0.861 | 0.1829 | 1.966
35 | North Carolina | 0.0812 | 1.053 | 0.1022 | 1.999
36 | North Dakota | 0.0756 | 0.852 | 0.0833 | 1.484
37 | Ohio | 0.0966 | 0.931 | 0.1135 | 2.321
38 | Oklahoma | 0.0772 | 1.711 | 0.0933 | 2.694
39 | Oregon | 0.0816 | 1.049 | 0.0948 | 1.541
40 | Pennsylvania | 0.1009 | 1.198 | 0.1328 | 1.988
41 | Rhode Island | 0.1265 | 1.799 | 0.1482 | 2.027
42 | South Carolina | 0.0934 | 0.943 | 0.1108 | 2.428
43 | South Dakota | 0.0778 | 0.862 | 0.0908 | 1.408
44 | Tennessee | 0.101 | 1.083 | 0.0988 | 1.823
45 | Texas | 0.0903 | 0.804 | 0.113 | 1.805
46 | Utah | 0.0733 | 0.731 | 0.0888 | 0.996
47 | Vermont | 0.139 | 1.399 | 0.1616 | 2.499
48 | Virginia | 0.0787 | 1.013 | 0.1061 | 2.049
49 | Washington | 0.075 | 1.163 | 0.082 | 1.604
50 | West Virginia | 0.0806 | 1.147 | 0.0926 | 1.802
51 | Wisconsin | 0.1048 | 0.825 | 0.1301 | 1.462
52 | Wyoming | 0.0767 | 0.884 | 0.0894 | 1.542
|  |  | Commercial | Residential
| U.S. average water & sewer rate |  | 6.98 | 8.37 | per 1,000 gallons
Energy Unit Conversion
| 1 therm = | 100000 | Btu
| 1 kWh = | 3413 | Btu
Discount Rate - users can edit this value to modify the assumption
4%
Carbon Dioxide Emissions - users can edit the highlighted values to modify the assumptions
| Electricity CO2 emissions factor |  | 1.54 | lbs CO2/kWh
| Natural gas CO2 emissions factor |  | 11.7 | lbs CO2/therm
| CO2 emissions for average passenger car |  | 11244 | lbs CO2/year
| CO2 sequestration per forested acre |  | 10347 | lbs CO2/year
Annual emissions totals for selected equipment
|  | cars: | 0 | years | Display values: | reduction of not driving your car for less than 1 day
|  | trees: | 0 | acres |  | planting 0 acre(s) of trees
References
| Electric rates: | - National average: US Department of Energy, Annual Energy Outlook 2012 (Early Release), (converted from 2010 to 2011 dollars)
- State rates: US Department of Energy, Electric Power Monthly, Table 5.6B, November 2011 edition (with data through August 2011)
| Gas rates: | - National average: US Department of Energy, Annual Energy Outlook 2012 (Early Release), (converted from 2010 to 2011 dollars)
- State rates: US Department of Energy, Natural Gas Monthly, Tables 18 & 19, October 2011 edition (with data through August 2011)
| Water rate: | - 2010 Water and Wastewater Rate Survey, American Water Works Association & Raftelis Consulting
| Discount rate: | - Assumed real discount rate of 4%, which is roughly equivalent to the nominal discount rate of 7% (4% real discount rate + 3% inflation rate)
| CO2 emissions factor: | - EPA, 2012
| CO2 equivalents: | - EPA Greenhouse Gas Equivalencies Calculator, 2012

## About This Calculator
About the Savings Calculator for ENERGY STAR Qualified Appliances
Calculator last updated December 2012
If you have questions, comments or suggestions, please write to calculators@energystar.gov
Product Type | Version of ENERGY STAR Specification | Specification Effective Date | ENERGY STAR product page
Air Cleaner/Purifier | 1.2 | 2004-07-01 | http://www.energystar.gov/index.cfm?fuseaction=find_a_product.showProductGroup&pgw_code=RAC
Clothes Washer | 5.1 | 2011-01-01 | http://www.energystar.gov/index.cfm?fuseaction=find_a_product.showProductGroup&pgw_code=CW
Dehumidifier | 3.0 | 2012-10-01 | http://www.energystar.gov/index.cfm?fuseaction=find_a_product.showProductGroup&pgw_code=DE
Dishwasher | 5.0 | 2012-01-20 | http://www.energystar.gov/index.cfm?fuseaction=find_a_product.showProductGroup&pgw_code=DW
Freezer | 4.1 | 2008-04-28 | http://www.energystar.gov/index.cfm?fuseaction=find_a_product.showProductGroup&pgw_code=FRZ
Refrigerator | 4.1 | 2008-04-28 | http://www.energystar.gov/index.cfm?fuseaction=find_a_product.showProductGroup&pgw_code=RF
Compact Refrigerator | 4.1 | 2008-04-28 | http://www.energystar.gov/index.cfm?fuseaction=find_a_product.showProductGroup&pgw_code=RF