## Introduction
ENERGY STAR’s Commercial Kitchen Equipment Calculator
This calculator was downloaded from the ENERGY STAR Website and has not been altered from its original form.
http://www.energystar.gov/
Refer to page 130 of the guidebook for instructions on using this calculator.
Proceed to the INPUTS tab.

## INPUTS
Savings Calculator for ENERGY STAR Qualified
Commercial Kitchen Equipment
This calculator was developed by U.S. EPA and DOE to estimate the energy consumption and operating costs of commercial kitchen equipment and the savings with ENERGY STAR.
New ENERGY STAR qualified products are compared to the average available non-qualified new products. Actual savings may vary based on use and other factors.
See www.energystar.gov for information on other ENERGY STAR products.
Refer to page 130 of the guidebook for instructions on how to use this calculator.
Where will your equipment be used?
| Location |  |  | U.S. average commercial rates are $0.0953/kWh and $0.925/therm. If you know your own rates, enter them below.
| Electric rate ($/kWh) |  | 0.0953
| Gas rate ($/therm) |  | 0.925
| Water rate ($/thousand gallons) |  | 6.35 | U.S. average commercial water and sewer rate is $6.35/thousand gallons. If you know your own rate, enter it here.
What kitchen equipment are you planning to purchase? Enter quantities below, then either fill in product information or use the defaults.
Dishwasher |  |  | Quantity | Racks washed per day | Building hot water fuel type | Booster water heater fuel type | Operating days per year | Additional cost per unit for ENERGY STAR model
| Low Temp. | Under Counter | 0 | 75 | electric | N/A | 365 | 530
|  | Door Type | 0 | 280 | electric | N/A | 365 | 530
|  | Single Tank Conveyor | 0 | 400 | electric | N/A | 365 | 170
|  | Multi Tank Conveyor | 0 | 600 | electric | N/A | 365 | 0
| High Temp. | Under Counter | 0 | 75 | electric | natural gas | 365 | 1000
|  | Door Type | 0 | 280 | electric | natural gas | 365 | 500
|  | Single Tank Conveyor | 0 | 400 | electric | natural gas | 365 | 270
|  | Multi Tank Conveyor | 0 | 600 | electric | natural gas | 365 | 0
Freezer |  |  | Quantity | Volume (cubic feet) | Unit Energy Consumption (kWh/day) | Additional cost per unit for ENERGY STAR model |  |  | Scroll down to see additional product types
| Solid Door |  | 0 | 29 | 10.6 | 250
| Glass Door |  | 0 | 29 | 20.257 | 30
Fryer |  |  | Quantity | Pounds of food cooked per day per unit | Operating hours per day | Operating days per year | Additional cost per unit for ENERGY STAR model | Entry for pounds cooked exceeds hourly production capacity. Change input for pounds or hours, or change production capacity on Fryer Calcs tab.
| Electric |  | 0 | 150 | 16 | 365 | 260
| Natural Gas |  | 0 | 150 | 16 | 365 | 50
Griddle |  |  | Quantity | Pounds of food cooked per day per unit | Griddle width (feet) | Operating hours per day | Operating days per year | Additional cost per unit for ENERGY STAR model | Entry for pounds cooked exceeds hourly production capacity. Change input for pounds, width or hours, or change production capacity on Griddle Calcs tab.
| Electric |  | 0 | 100 | 3 | 12 | 365 | 0
| Natural Gas |  | 0 | 100 | 3 | 12 | 365 | 60
Hot Food Holding Cabinet |  |  | Quantity | Volume (cubic feet) | Operating hours per day | Operating days per year | Additional cost per unit for ENERGY STAR model
| Full Size |  | 0 | 20 | 15 | 365 | 1200
| 3/4 Size |  | 0 | 12 | 15 | 365 | 1800
| 1/2 Size |  | 0 | 8 | 15 | 365 | 1500
Ice Machine |  |  | Quantity | Harvest rate (pounds ice per day) | Potable water use (gallon per 100 pounds ice) | Operating days per year | Additional cost per unit for ENERGY STAR model
| Ice Making Head |  | 0 | 706 | 19.57 | 365 | 140
| Remote Condensing Unit/Split System |  | 0 | 1027 | 18.5 | 365 | 0
| Self Contained Unit |  | 0 | 137 | 33.67 | 365 | 0
Oven |  |  | Quantity | Pounds of food cooked per day per unit | Operating hours per day | Operating days per year | Additional cost per unit for ENERGY STAR model | Entry for pounds cooked exceeds hourly production capacity. Change input for pounds or hours, or change production capacity on Oven Calcs tab.
| Electric |  | 0 | 100 | 12 | 365 | 0
| Natural Gas |  | 0 | 100 | 12 | 365 | 50
Refrigerator |  |  | Quantity | Volume (cubic feet) | Unit Energy Consumption (kWh/day) | Additional cost per unit for ENERGY STAR model
| Solid Door |  | 0 | 29 | 3.273 | 60
| Glass Door |  | 0 | 29 | 5.11 | 0
Steam Cooker |  |  | Quantity | Pounds of food cooked per day per unit | Number of pans per unit | Operating hours per day | Operating days per year | Additional cost per unit for ENERGY STAR model | Entry for pounds cooked exceeds hourly production capacity. Change input for pounds, pans or hours, or change production capacity on Steam Cooker Calcs tab.
| Electric |  | 0 | 100 | 3 | 12 | 365 | 1500
| Natural Gas |  | 0 | 100 | 6 | 12 | 365 | 420
Click here to go to the RESULTS SUMMARY tab and see your savings.
To see more detail on the formulas and values used in this calculator or to modify built-in assumptions, click on the grey tabs at bottom of the page.

## RESULTS SUMMARY
Savings Estimate for ENERGY STAR Qualified Commercial Kitchen Equipment
Results Overview
Results Summary
| Quantity | Annual | [7 empty] | % Savings with ENERGY STAR |  |  | Total additional purchase price for ENERGY STAR unit(s) | Simple payback period for additional initial cost (years) | Life Cycle
|  | Savings |  |  |  | Consumption by ENERGY STAR unit(s) |  |  | Emissions reduction (pounds of CO2) | [5 empty] | Total cost savings | Net cost savings
|  | Electricity (kWh) | Gas (therms) | Water (thousand gallons) | Total cost savings | Electricity (kWh) | Gas (therms) | Water (thousand gallons) |  | Electricity | Gas | Water
Dishwasher | 0
Freezer | 0 |  | - | - |  |  | - | -
Fryer | 0 |  |  | - |  |  |  | -
Griddle | 0 |  |  | - |  |  |  | -
Hot Food Holding Cabinet | 0 |  | - | - |  |  | - | -
Ice Machine | 0 |  | - |  |  |  | -
Oven | 0 |  |  | - |  |  |  | -
Refrigerator | 0 |  | - | - |  |  | - | -
Steam Cooker | 0
Total | 0 | 0 | 0 | 0 | 0 | 0 | 0 | 0 | 0 | - | - | - | 0 | - | 0 | 0
Notes: | Life cycle costs are discounted over the product lifetime using a real discount rate of 4%. See General Assumptions tab to adjust the discount rate.
Net life cycle cost savings = life cycle cost savings - additional purchase price
ENERGY STAR commercial kitchen equipment often has a lower maintenance cost as well as lower utility costs
Click here to go to the RESULTS DETAIL tab with specific savings for each product and more detail on life cycle savings.
If every commercial kitchen replaced all of their equipment with ENERGY STAR qualified equipment, it would remove approximately 89 billion pounds of CO2 from the atmosphere every year, which is equivalent to the emissions of 8 million cars or planting 9 million acres of trees.
This calculator was developed by U.S. EPA and DOE to estimate the energy consumption and operating costs of commercial kitchen equipment and the savings with ENERGY STAR.
New ENERGY STAR qualified products are compared to the average available non-qualified new products. Actual savings may vary based on use and other factors.
See www.energystar.gov for information on other ENERGY STAR products.

## RESULTS DETAIL
Savings Estimate for ENERGY STAR Qualified Commercial Kitchen Equipment
Results Detail
| Quantity | Annual | [7 empty] | % Savings with ENERGY STAR |  |  | Total additional purchase price for ENERGY STAR unit(s) | Simple payback period for additional initial cost (years) | Assumed equipment lifetime (years) | Life Cycle Savings
|  | Savings |  |  |  | Consumption by ENERGY STAR unit(s) |  |  | Emissions reduction (pounds of CO2) | [6 empty] | Electricity (kWh) | Gas (therms) | Water (thousand gallons) | Total cost savings | Net cost savings
|  | Electricity (kWh) | Gas (therms) | Water (thousand gallons) | Total cost savings | Electricity (kWh) | Gas (therms) | Water (thousand gallons) |  | Electricity | Gas | Water
Dishwashers
Low Temperature
- Under Counter | 0
- Door Type | 0
- Single Tank Conveyor | 0
- Multi Tank Conveyor | 0
High Temperature
- Under Counter | 0
- Door Type | 0
- Single Tank Conveyor | 0
- Multi Tank Conveyor | 0
Total | 0 | 0 | 0 | 0 | 0 | 0 | 0 | 0 | 0 | - | - | - | 0 | - | - | 0 | 0 | 0 | 0 | 0
Freezers
Solid Door | 0 | [9 empty] | - | -
Glass Door | 0 | [9 empty] | - | -
Total | 0 | 0 | - | - | 0 | 0 | - | - | 0 | - | - | - | 0 | - | - | 0 | - | - | 0 | 0
Fryers
Electric | 0 | [9 empty] | - | -
Natural Gas | 0 | [8 empty] | - |  | -
Total | 0 | 0 | 0 | - | 0 | 0 | 0 | - | 0 | - | - | - | 0 | - | - | 0 | 0 | - | 0 | 0
Griddles
Electric | 0 | [9 empty] | - | -
Natural Gas | 0 | [8 empty] | - |  | - |  |  |  | -
Total | 0 | 0 | 0 | - | 0 | 0 | 0 | - | 0 | - | - | - | 0 | - | - | 0 | 0 | - | 0 | 0
Hot Food Holding Cabinets
Full Size | 0 | [9 empty] | - | -
3/4 Size | 0 | [9 empty] | - | -
1/2 Size | 0 | [9 empty] | - | -
Total | 0 | 0 | - | - | 0 | 0 | - | - | 0 | - | - | - | 0 | - | - | 0 | - | - | 0 | 0
Ice Machines
Ice Making Head | 0 | [9 empty] | -
Remote Condensing/Split System | 0 | [9 empty] | -
Self Contained | 0 | [9 empty] | -
Total | 0 | 0 | - | 0 | 0 | 0 | - | 0 | 0 | - | - | - | 0 | - | - | 0 | - | 0 | 0 | 0
Ovens
Electric | 0 | [9 empty] | - | -
Natural Gas | 0 | [8 empty] | - |  | -
Total | 0 | 0 | 0 | - | 0 | 0 | 0 | - | 0 | - | - | - | 0 | - | - | 0 | 0 | - | 0 | 0
Refrigerators
Solid Door | 0 | [9 empty] | - | -
Glass Door | 0 | [9 empty] | - | -
Total | 0 | 0 | - | - | 0 | 0 | - | - | 0 | - | - | - | 0 | - | - | 0 | - | - | 0 | 0
Steam Cookers
Electric | 0 | [9 empty] | - | [5 empty] | -
Natural Gas | 0 | [8 empty] | -
Total | 0 | 0 | 0 | 0 | 0 | 0 | 0 | 0 | 0 | - | - | - | 0 | - | - | 0 | 0 | 0 | 0 | 0
Notes: | Life cycle costs are discounted over the product lifetime using a real discount rate of 4%. See General Assumptions tab to adjust the discount rate.
Net life cycle cost savings = life cycle cost savings - additional purchase price
ENERGY STAR commercial kitchen equipment often has a lower maintenance cost as well as lower utility costs
This calculator was developed by U.S. EPA and DOE to estimate the energy consumption and operating costs of commercial kitchen equipment and the savings with ENERGY STAR.
New ENERGY STAR qualified products are compared to the average available non-qualified new products. Actual savings may vary based on use and other factors.
See www.energystar.gov for information on other ENERGY STAR products.

## Dishwasher Calcs
Dishwasher Calculations for the ENERGY STAR Commercial Kitchen Equipment Calculator
Inputs - to edit these values go to the INPUTS tab
DEFAULT
|  | Low Temp |  |  |  | High Temp
|  | Under Counter | Door Type | Single Tank Conv. | Multi Tank Conv. | Under Counter | Door Type | Single Tank Conv. | Multi Tank Conv.
| Annual days of operation | 365 | 365 | 365 | 365 | 365 | 365 | 365 | 365
| Racks washed per day | 75 | 280 | 400 | 600 | 75 | 280 | 400 | 600
| Incremental cost | 530 | 530 | 170 | 0 | 1000 | 500 | 270 | 0
USER ENTRY
|  | Low Temp |  |  |  | High Temp
|  | Under Counter | Door Type | Single Tank Conv. | Multi Tank Conv. | Under Counter | Door Type | Single Tank Conv. | Multi Tank Conv.
| Annual days of operation | 365 | 365 | 365 | 365 | 365 | 365 | 365 | 365
| Racks washed per day | 75 | 280 | 400 | 600 | 75 | 280 | 400 | 600
| Building hot water fuel type | electric | electric | electric | electric | electric | electric | electric | electric
| Booster water heater fuel type | N/A | N/A | N/A | N/A | natural gas | natural gas | natural gas | natural gas
| Incremental cost | 530 | 530 | 170 | 0 | 1000 | 500 | 270 | 0
Assumptions - users can edit these values to modify the assumptions
| Specific Heat of Water | 1 | Btu/pound/F |  | Water Heater Efficiency |  | Electric | Gas
| Density of Water | 8.2086 | pounds/gallon |  | Building Water Heater |  | 95% | 70%
| Inlet Water Temperature Increase |  |  |  | Booster Water Heater |  | 95% | 80%
| Building Water Heater | 70 | degrees F
| Booster Water Heater | 40 | degrees F
|  | Low Temp |  |  |  | High Temp
|  | Under Counter | Door Type | Single Tank Conv. | Multi Tank Conv. | Under Counter | Door Type | Single Tank Conv. | Multi Tank Conv.
| Average daily operation | 18 | 18 | 18 | 18 | 18 | 18 | 18 | 18
Typical Wash Time
| Conventional | 2.1 | 1.6 | 0.3 | 0.3 | 2.1 | 1.4 | 0.3 | 0.2 | minutes
| ENERGY STAR | 2.1 | 1.6 | 0.3 | 0.3 | 2.1 | 1.6 | 0.3 | 0.2 | minutes
Water Use per Rack
| Conventional | 1.95 | 1.85 | 1.23 | 0.99 | 1.98 | 1.44 | 1.13 | 1.1 | gallons
| ENERGY STAR | 1.7 | 1.18 | 0.79 | 0.54 | 1 | 0.95 | 0.7 | 0.54 | gallons
| Equipment lifetime | 10 | 15 | 20 | 20 | 10 | 15 | 20 | 20 | years
Annual water consumption per dishwasher
|  | Conventional | ENERGY STAR | Savings
Low Temperature
| Under Counter | 53381.25 | 46537.5 | 6843.75 | gallons
| Door Type | 189070 | 120596 | 68474 | gallons
| Single Tank Conveyor | 179580 | 115340 | 64240 | gallons
| Multi Tank Conveyor | 216810 | 118260 | 98550 | gallons
High Temperature
| Under Counter | 54202.5 | 27375 | 26827.5 | gallons
| Door Type | 147168 | 97090 | 50078 | gallons
| Single Tank Conveyor | 164980 | 102200 | 62780 | gallons
| Multi Tank Conveyor | 240900 | 118260 | 122640 | gallons
Calculations
| Water Heating Energy | Electric | Gas
|  | kWh/gallon | therm/gallon
| Building Water Heater | 0.17722 | 0.0082086
| Booster Water Heater | 0.10127 | 0.0041043
|  | Annual Building Water Heater Energy Consumption |  |  |  | Annual Booster Heater Energy Consumption |  |  |  | Idle Power Draw (kW) |  | Annual Idle Electricity Consumption (kWh)
|  | Conventional |  | ENERGY STAR |  | Conventional |  | ENERGY STAR
|  | Electric (kWh) | Gas (therm) | Electric (kWh) | Gas (therm) | Electric (kWh) | Gas (therm) | Electric (kWh) | Gas (therm) | Conventional | ENERGY STAR | Conventional | ENERGY STAR
Low Temperature
| Under Counter | 9460.0549 | 0 | 8247.2274 | 0 | - | - | - | - | 0.15 | 0.15 | 841.7812 | 841.7812
| Door Type | 33506.3827 | 0 | 21371.6387 | 0 | - | - | - | - | 0.12 | 0.12 | 461.36 | 461.36
| Single Tank Conveyor | 31824.5951 | 0 | 20440.1871 | 0 | - | - | - | - | 0.69 | 0.69 | 4029.6 | 4029.6
| Multi Tank Conveyor | 38422.377 | 0 | 20957.6602 | 0 | - | - | - | - | 1.6 | 1.6 | 8760 | 8760
High Temperature
| Under Counter | 9605.5943 | 0 | 4851.3102 | 0 | 0 | 222.4621 | 0 | 112.3546 | 0.42 | 0.42 | 2356.9875 | 2356.9875
| Door Type | 26080.6438 | 0 | 17205.9803 | 0 | 0 | 604.0184 | 0 | 398.4844 | 0.58 | 0.58 | 2427.4933 | 2229.9067
| Single Tank Conveyor | 29237.2296 | 0 | 18111.5582 | 0 | 0 | 677.1238 | 0 | 419.4572 | 2.3 | 2 | 13432 | 11680
| Multi Tank Conveyor | 42691.53 | 0 | 20957.6602 | 0 | 0 | 988.7206 | 0 | 485.3719 | 2.4 | 2.4 | 14016 | 14016
Annual energy consumption per dishwasher
|  | Conventional |  | ENERGY STAR |  | Savings
|  | Electric (kWh) | Gas (therm) | Electric (kWh) | Gas (therm) | Electric (kWh) | Gas (therm)
Low Temperature
| Under Counter | 10301.8362 | 0 | 9089.0086 | 0 | 1212.8276 | 0
| Door Type | 33967.7427 | 0 | 21832.9987 | 0 | 12134.744 | 0
| Single Tank Conveyor | 35854.1951 | 0 | 24469.7871 | 0 | 11384.408 | 0
| Multi Tank Conveyor | 47182.377 | 0 | 29717.6602 | 0 | 17464.7168 | 0
High Temperature
| Under Counter | 11962.5818 | 222.4621 | 7208.2977 | 112.3546 | 4754.284 | 110.1075
| Door Type | 28508.1371 | 604.0184 | 19435.8869 | 398.4844 | 9072.2502 | 205.534
| Single Tank Conveyor | 42669.2296 | 677.1238 | 29791.5582 | 419.4572 | 12877.6715 | 257.6666
| Multi Tank Conveyor | 56707.53 | 988.7206 | 34973.6602 | 485.3719 | 21733.8698 | 503.3487
References
| Equipment specifications: |  | - ENERGY STAR specification
- Food Service Technology Center (FSTC) research on available models, 2009
| Operating Hours: |  | - FSTC research on average use, 2009
| Equipment cost: |  | - EPA research on available models using AutoQuotes, 2010
| Equipment lifetime: |  | - FSTC research on available models, 2009
| Water heater specifications: |  | - Assumed
| Water properties: |  | - Cengel & Turner, Fundamentals of Thermal Fluid Science, Table A-15E
| do not modify - quantity: | 0 | 0 | 0 | 0 | 0 | 0 | 0 | 0

## Freezer Calcs
Freezer Calculations for the ENERGY STAR Commercial Kitchen Equipment Calculator
Inputs - to edit these values go to the INPUTS tab
|  | DEFAULT |  | USER ENTRY
|  | Solid door | Glass door | Solid door | Glass door
| Volume | 29 | 29 | 29 | 29 | cubic feet
| ENERGY STAR unit energy consumption |  |  | 2 | 2 | kWh/day
| 0 < V < 15 | 8.5 | 18.496
| 15 ≤ V < 30 | 10.6 | 20.257
| 30 ≤ V < 50 | 10.852 | 20.75
| 50 ≤ V | 10.915 | 16.55
| Selected size | 10.6 | 20.257 | 10.6 | 20.257
Incremental cost
| 0 < V < 15 | 220 | 30
| 15 ≤ V < 30 | 250 | 30
| 30 ≤ V < 50 | 260 | 2700
| 50 ≤ V | 680 | 3000
| Selected size | 250 | 30 | 250 | 30
Assumptions - users can edit these values to modify the assumptions
|  | Solid door | Glass door
| Annual days of operation | 365 | 365 | days
| Conventional unit energy consumption | 12.98 | 25.85 | kWh/day
| Equipment lifetime | 12 | 12 | years
Annual energy consumption per freezer
|  | Conventional | ENERGY STAR | Savings
| Solid door | 4737.7 | 3869 | 868.7 | kWh
| Glass door | 9435.25 | 7393.805 | 2041.445 | kWh
References
| Equipment specifications: |  | - ENERGY STAR specification
- Federal standard: Title 10 Part 431 - Energy Efficiency Program for Certain Commercial and Industrial Equipment; Section 431.66
| Equipment cost: |  | - EPA research on available models using AutoQuotes, 2010
| Equipment lifetime: |  | - FSTC research on available models, 2009
| Note: |  | - This calculator does not currently include chest configuration freezers.
| do not modify - quantity: | 0 | 0

## Fryer Calcs
Fryer Calculations for the ENERGY STAR Commercial Kitchen Equipment Calculator
Inputs - to edit these values go to the INPUTS tab
|  | DEFAULT |  | USER ENTRY
|  | Electric | Gas | Electric | Gas
| Average daily operation | 16 | 16 | 16 | 16 | hours
| Annual days of operation | 365 | 365 | 365 | 365 | days
| Food cooked per day | 150 | 150 | 150 | 150 | pounds
| Incremental cost | 260 | 50 | 260 | 50
Assumptions - users can edit these values to modify the assumptions
|  | Electric |  |  | Gas
|  | Conventional | ENERGY STAR |  | Conventional | ENERGY STAR
| Cooking energy efficiency | 75% | 80% |  | 35% | 50%
| Production capacity | 65 | 70 | pounds/hour | 60 | 65 | pounds/hour
| Number of preheats per day | 1 | 1 |  | 1 | 1
| Preheat length | 13 | 15 | minutes | 15 | 15 | minutes
| Preheat energy rate | 10615 | 6800 | W | 64000 | 62000 | Btu/hour
| Idle energy rate | 1050 | 1000 | W | 14000 | 9000 | Btu/hour
| ASTM energy to food | 167.0085 |  | Wh/pound | 570 | 570 | Btu/pound
| Equipment lifetime | 12 |  | years | 12 |  | years
Calculations
|  | Electric |  |  | Gas
|  | Conventional | ENERGY STAR |  | Conventional | ENERGY STAR
| Annual operation | 5840 |  | hours | 5840 |  | hours
| Daily preheat energy | 2299.9167 | 1700 | Wh | 16000 | 15500 | Btu
| Daily cooking energy | 33401.6994 | 31314.0932 | Wh | 244285.7143 | 171000 | Btu
| Daily idle time | 13.4756 | 13.6071 | hour | 13.25 | 13.4423 | hour
| Daily idle energy | 14149.4231 | 13607.1429 | Wh | 185500 | 120980.7692 | Btu
| Total daily energy | 49851.0391 | 46621.236 | Wh | 445785.7143 | 307480.7692 | Btu
Annual energy consumption per fryer
|  | Conventional | ENERGY STAR | Savings
| Electric | 18195.6293 | 17016.7512 | 1178.8781 | kWh
| Gas | 1627.1179 | 1122.3048 | 504.813 | therms
References
| Equipment specifications: |  | - ENERGY STAR specification
- Food Service Technology Center (FSTC) research on available models, 2009
| Operating Hours: |  | - FSTC research on average use, 2009
| Equipment cost: |  | - EPA research on available models using AutoQuotes, 2010
| Equipment lifetime: |  | - FSTC research on available models, 2009
| do not modify - quantity: | 0 | 0

## Griddle Calcs
Griddle Calculations for the ENERGY STAR Commercial Kitchen Equipment Calculator
Inputs - to edit these values go to the INPUTS tab
|  | DEFAULT |  | USER ENTRY
|  | Electric | Gas | Electric | Gas
| Average daily operation | 12 | 12 | 12 | 12
| Annual days of operation | 365 | 365 | 365 | 365
| Food cooked per day | 100 | 100 | 100 | 100 | pounds
| Griddle width | 3 | 3 | 3 | 3 | feet
| Incremental cost | 0 | 60 | 0 | 60
Assumptions - users can edit these values to modify the assumptions
|  | Electric |  |  | Gas
|  | Conventional | ENERGY STAR |  | Conventional | ENERGY STAR
| Griddle depth | 2 |  | feet | 2 |  | feet
| Cooking energy efficiency | 65% | 70% |  | 32% | 38%
| Production capacity | 5.8333 | 6.6667 | pounds/hour/sq ft | 4.1667 | 7.5 | pounds/hour/sq ft
| Number of preheats per day | 1 | 1 |  | 1 | 1
| Preheat length | 15 | 15 | minutes | 15 | 15 | minutes
| Preheat energy rate | 2666.6667 | 1333.3333 | W/sq ft | 14000 | 10000 | Btu/h/sq ft
| Idle energy rate | 400 | 320 | W/sq ft | 3500 | 2650 | Btu/h/sq ft
| ASTM energy to food | 139 |  | Wh/pound | 475 |  | Btu/pound
| Equipment lifetime | 12 |  | years | 12 |  | years
Calculations
|  | Electric |  |  | Gas
|  | Conventional | ENERGY STAR |  | Conventional | ENERGY STAR
| Annual operation | 4380 |  | hours | 4380 |  | hours
| Griddle size | 6 |  | square feet | 6 |  | square feet
| Production capacity | 35 | 40 | pounds/hour | 25 | 45 | pounds/hour
| Daily preheat energy | 4000 | 2000 | Wh | 21000 | 15000 | Btu
| Daily cooking energy | 21384.6154 | 19857.1429 | Wh | 148437.5 | 125000 | Btu
| Daily idle energy | 21342.8571 | 17760 | Wh | 162750 | 151491.6667 | Btu
| Total daily energy | 46727.4725 | 39617.1429 | Wh | 332187.5 | 291491.6667 | Btu
Annual energy consumption per griddle
|  | Conventional | ENERGY STAR | Savings
| Electric | 17055.5275 | 14460.2571 | 2595.2703 | kWh
| Gas | 1212.4844 | 1063.9446 | 148.5398 | therms
References
| Equipment specifications: |  | - ENERGY STAR specification
- Food Service Technology Center (FSTC) research on available models, 2009
| Operating Hours: |  | - FSTC research on average use, 2009
| Equipment cost: |  | - EPA research on available models using AutoQuotes, 2010
| Equipment lifetime: |  | - FSTC research on available models, 2009
| do not modify - quantity: | 0 | 0

## HFHC Calcs
Hot Food Holding Cabinet Calculations for the ENERGY STAR Commercial Kitchen Equipment Calculator
Inputs - to edit these values go to the INPUTS tab
|  | DEFAULT |  |  | USER ENTRY
|  | Full Size | 3/4 Size | 1/2 Size | Full Size | 3/4 Size | 1/2 Size
| Volume | 20 | 12 | 8 | 20 | 12 | 8 | cubic feet
| Average daily operation | 15 |  |  | 15 | 15 | 15 | hours
| Annual days of operation | 365 |  |  | 365 | 365 | 365 | days
| Incremental cost | 1200 | 1800 | 1500 | 1200 | 1800 | 1500
Assumptions - users can edit these values to modify the assumptions
|  | Full Size |  | 3/4 Size |  | 1/2 Size
|  | Conventional | ENERGY STAR | Conventional | ENERGY STAR | Conventional | ENERGY STAR
| Power per unit volume | 125 | 40 | 100 | 40 | 100 | 40 | W/cubic foot
| Equipment lifetime | 12 |  | 12 |  | 12 |  | years
Calculations
|  | Full Size |  | 3/4 Size |  | 1/2 Size
|  | Conventional | ENERGY STAR | Conventional | ENERGY STAR | Conventional | ENERGY STAR
| Annual operation | 5475 |  | 5475 |  | 5475 |  | hours
| Power | 2500 | 800 | 1200 | 480 | 800 | 320 | W
Annual energy consumption per HFHC
|  | Conventional | ENERGY STAR | Savings
| Full Size | 13687.5 | 4380 | 9307.5 | kWh
| 3/4 Size | 6570 | 2628 | 3942 | kWh
| 1/2 Size | 4380 | 1752 | 2628 | kWh
References
| Equipment specifications: |  | - ENERGY STAR specification
- Food Service Technology Center (FSTC) research on available models, 2009
| Operating Hours: |  | - FSTC research on average use, 2009
| Equipment cost: |  | - EPA research on available models using AutoQuotes, 2010
| Equipment lifetime: |  | - FSTC research on available models, 2009
| do not modify - quantity: | 0 | 0 | 0

## Ice Machine Calcs
Ice Machine Calculations for the ENERGY STAR Commercial Kitchen Equipment Calculator
Inputs - to edit these values go to the INPUTS tab
|  | DEFAULT |  |  | USER ENTRY
|  | Ice Making Head | Remote Cond./ Split System | Self Contained | Ice Making Head | Remote Cond./ Split System | Self Contained
| Ice harvest rate | 706 | 1027 | 137 | 706 | 1027 | 137 | pounds/day
| Potable water use | 19.57 | 18.5 | 33.67 | 19.57 | 18.5 | 33.67 | gallons per 100 pounds ice
| Annual days of operation | 365 | 365 | 365 | 365 | 365 | 365 | days
| Incremental cost | 140 | 0 | 0 | 140 | 0 | 0
Assumptions - users can edit these values to modify the assumptions
|  | Ice Making Head | Remote Cond./ Split System | Self Contained
| Conventional unit ice harvest rate | 706 | 1027 | 137 | pounds/day
| Conventional unit potable water use | 20.14 | 20.01 | 37.35 | gallons per 100 pounds ice
| Duty cycle | 75% | 75% | 75%
| Annual usage | 273.75 | 273.75 | 273.75 | days
| Conventional unit annual ice production | 193267.5 | 281141.25 | 37503.75 | pounds
| ENERGY STAR unit annual ice production | 193267.5 | 281141.25 | 37503.75 | pounds
| Equipment lifetime | 8 | 8 | 8 | years
Annual energy consumption per ice machine
|  | Conventional | ENERGY STAR | Savings
| Ice making head | 11815.2153 | 10618.1164 | 1197.0989 | kWh
| Remote condensing/split system | 14338.2038 | 13044.954 | 1293.2497 | kWh
| Self contained | 4340.9466 | 4022.9523 | 317.9943 | kWh
Annual water consumption per ice machine
|  | Conventional | ENERGY STAR | Savings
| Ice making head | 38924.0745 | 37822.4497 | 1101.6247 | gallons
| Remote condensing/split system | 56256.3641 | 52011.1312 | 4245.2329 | gallons
| Self contained | 14007.6506 | 12627.5126 | 1380.138 | gallons
References
| Equipment specifications: |  | - ENERGY STAR specification
- Federal standard: Title 10 Part 431 - Energy Efficiency Program for Certain Commercial and Industrial Equipment; Section 431.136
| Harvest rate: |  | - ARI Certified Product Directory, Certified Automatic Commercial Ice Makers: 810
| Duty cycle: |  | - EPA research on average use, 2009
| Equipment cost: |  | - EPA research on available models using AutoQuotes, 2010
| Equipment lifetime: |  | - FSTC research on available models, 2009
| Note: |  | - Water-cooled, flake and nugget ice machines are not eligible for ENERGY STAR under Version 1.0.
| do not modify - quantity: | 0 | 0 | 0

## Oven Calcs
Oven Calculations for the ENERGY STAR Commercial Kitchen Equipment Calculator
Inputs - to edit these values go to the INPUTS tab
|  | DEFAULT |  | USER ENTRY
|  | Electric | Gas | Electric | Gas
| Average daily operation | 12 | 12 | 12 | 12 | hours
| Annual days of operation | 365 | 365 | 365 | 365 | days
| Food cooked per day | 100 | 100 | 100 | 100 | pounds
| Incremental cost | 0 | 50 | 0 | 50
Assumptions - users can edit these values to modify the assumptions
|  | Electric |  |  | Gas
|  | Conventional | ENERGY STAR |  | Conventional | ENERGY STAR
| Cooking energy efficiency | 65% | 70% |  | 30% | 44%
| Production capacity | 70 | 80 | pounds/hour | 70 | 80 | pounds/hour
| Number of preheats per day | 1 | 1 |  | 1 | 1
| Preheat length | 15 | 15 | minutes | 15 | 15 | minutes
| Preheat energy rate | 6000 | 4000 | W | 76000 | 44000 | Btu/hour
| Idle energy rate | 2000 | 1600 | W | 18000 | 13000 | Btu/hour
| ASTM energy to food | 73.2 |  | Wh/pound | 250 |  | Btu/pound
| Equipment lifetime | 12 |  | years | 12 |  | years
Calculations
|  | Electric |  |  | Gas
|  | Conventional | ENERGY STAR |  | Conventional | ENERGY STAR
| Annual operation | 4380 |  | hours | 4380 |  | hours
| Daily preheat energy | 1500 | 1000 | Wh | 19000 | 11000 | Btu
| Daily cooking energy | 11261.5385 | 10457.1429 | Wh | 83333.3333 | 56818.1818 | Btu
| Daily idle time | 10.3214 | 10.5 | hours | 10.3214 | 10.5 | hours
| Daily idle energy | 20642.8571 | 16800 | Wh | 185785.7143 | 136500 | Btu
| Total daily energy | 33404.3956 | 28257.1429 | Wh | 288119.0476 | 204318.1818 | Btu
Annual energy consumption per oven
|  | Conventional | ENERGY STAR | Savings
| Electric | 12192.6044 | 10313.8571 | 1878.7473 | kWh
| Gas | 1051.6345 | 745.7614 | 305.8732 | therms
References
| Equipment specifications: |  | - ENERGY STAR specification
- Food Service Technology Center (FSTC) research on available models, 2009
| Operating Hours: |  | - FSTC research on average use, 2009
| Equipment cost: |  | - EPA research on available models using AutoQuotes, 2010
| Equipment lifetime: |  | - FSTC research on available models, 2009
| Note: |  | - These default and assumed values are based on full size electric ovens.
| do not modify - quantity: | 0 | 0

## Refrigerator Calcs
Refrigerator Calculations for the ENERGY STAR Commercial Kitchen Equipment Calculator
Inputs - to edit these values go to the INPUTS tab
|  | DEFAULT |  | USER ENTRY
|  | Solid door | Glass door | Solid door | Glass door
| Volume | 29 | 29 | 29 | 29 | cubic feet
| ENERGY STAR unit energy consumption |  |  | 2 | 2 | kWh/day
| 0 < V < 15 | 3.992 | 4.804
| 15 ≤ V < 30 | 3.273 | 5.11
| 30 ≤ V < 50 | 3.259 | 5.177
| 50 ≤ V | 3.156 | 4.69
| Selected size | 3.273 | 5.11 | 3.273 | 5.11
Incremental cost
| 0 < V < 15 | 50 | 50
| 15 ≤ V < 30 | 60 | 0
| 30 ≤ V < 50 | 220 | 0
| 50 ≤ V | 510 | 100
| Selected size | 60 | 0 | 60 | 0
Assumptions - users can edit these values to modify the assumptions
|  | Solid door | Glass door
| Annual days of operation | 365 | 365 | days
| Conventional unit energy consumption | 4.94 | 6.82 | kWh/day
| Equipment lifetime | 12 | 12 | years
Annual energy consumption per refrigerator
|  | Conventional | ENERGY STAR | Savings
| Solid door | 1803.1 | 1194.645 | 608.455 | kWh
| Glass door | 2489.3 | 1865.15 | 624.15 | kWh
References
| Equipment specifications: |  | - ENERGY STAR specification
- Federal standard: Title 10 Part 431 - Energy Efficiency Program for Certain Commercial and Industrial Equipment; Section 431.66
| Equipment cost: |  | - EPA research on available models using AutoQuotes, 2010
| Equipment lifetime: |  | - FSTC research on available models, 2009
| Note: |  | - This calculator does not currently include chest configuration refrigerators.
| do not modify - quantity: | 0 | 0

## Steam Cooker Calcs
Steam Cooker Calculations for the ENERGY STAR Commercial Kitchen Equipment Calculator
Inputs - to edit these values go to the INPUTS tab
|  | DEFAULT |  | USER ENTRY
|  | Electric | Gas | Electric | Gas
| Average daily operation | 12 | 12 | 12 | 12 | hours
| Annual days of operation | 365 | 365 | 365 | 365 | days
| Food cooked per day | 100 | 100 | 100 | 100 | pounds
| Number of pans per unit | 3 | 6 | 3 | 6
| Incremental cost | 1500 | 420 | 1500 | 420
Assumptions - users can edit these values to modify the assumptions
|  | Electric |  |  | Gas
|  | Conventional | ENERGY STAR |  | Conventional | ENERGY STAR
| Type | steam generator | boilerless |  | steam generator | boilerless
| Water Use | 40 | 3 | gallons/hour | 40 | 3 | gallons/hour
| Time in constant steam mode | 40% | 40% |  | 40% | 40%
| Cooking energy efficiency | 30% | 50% |  | 18% | 38%
| Production capacity per pan | 23.3 | 16.7 | pounds/hour | 23.3 | 20 | pounds/hour
| Number of preheats per day | 1 | 1 |  | 1 | 1
| Preheat length | 15 | 15 | minutes | 15 | 15 | minutes
| Preheat energy rate | 6000 | 6000 | W | 72000 | 36000 | Btu
| Idle energy rate | 1200 | 400 | W | 18000 | 12500 | Btu/hour
| ASTM energy to food | 30.8 |  | Wh/pound | 105 |  | Btu/pound
| Equipment lifetime | 12 |  | years | 12 |  | years
Calculations
|  | Electric |  |  | Gas
|  | Conventional | ENERGY STAR |  | Conventional | ENERGY STAR
| Annual operation | 4380 |  | hours | 4380 |  | hours
| Daily preheat energy | 1500 | 1500 | Wh | 18000 | 9000 | Btu
| Daily cooking energy | 10266.6667 | 6160 | Wh | 58333.3333 | 27631.5789 | Btu
| Daily idle time | 10.3194 | 9.754 | hour | 11.0347 | 10.9167 | hour
| Daily idle energy | 37052.3704 | 14381.9101 | Wh | 479126.3448 | 226664.4737 | Btu
| Total daily energy | 48819.0371 | 22041.9101 | Wh | 555459.6781 | 263296.0526 | Btu
Annual energy consumption per steam cooker
|  | Conventional | ENERGY STAR | Savings
| Electric | 17818.9485 | 8045.2972 | 9773.6514 | kWh
| Gas | 2027.4278 | 961.0306 | 1066.3972 | therms
Annual water consumption per steam cooker
|  | Conventional | ENERGY STAR | Savings
| Electric | 175200 | 13140 | 162060 | gallons
| Gas | 175200 | 13140 | 162060 | gallons
References
| Equipment specifications: |  | - ENERGY STAR specification
- Food Service Technology Center (FSTC) research on available models, 2009
| Operating Hours: |  | - FSTC research on average use, 2009
| Equipment cost: |  | - EPA research on available models using AutoQuotes, 2010
| Equipment lifetime: |  | - FSTC research on available models, 2009
| Note: |  | - "Time in constant steam mode" refers to the percentage of time the steamer is operated in continuous steam or constant operation mode
instead of timed cooking. When in this mode, the energy and water consumption are the same regardless of the amount of food cooked.
On most models the user can choose the mode of operation.
| do not modify - quantity: | 0 | 0

## General Assumptions
General Assumptions for the ENERGY STAR Commercial Kitchen Equipment Calculator
Utility Rates - to edit these values go to the INPUTS tab
| Selected | 1 | U.S. average
| electricity | 0.0953 | per kWh
| natural gas | 0.925 | per therm
|  | Commercial electric rate ($/kWh) | Commercial gas rate ($/therm)
1 | U.S. average | 0.0953 | 0.925
2 | Alabama | 0.1021 | 1.283
3 | Alaska | 0.1405 | 0.859
4 | Arizona | 0.0957 | 1.086
5 | Arkansas | 0.073 | 1.05
6 | California | 0.1433 | 0.772
7 | Colorado | 0.0919 | 0.756
8 | Connecticut | 0.1652 | 1.084
9 | Delaware | 0.1137 | 1.169
10 | District of Columbia | 0.1412 | 1.167
11 | Florida | 0.0971 | 1.004
12 | Georgia | 0.0912 | 1.267
13 | Hawaii | 0.2572 | 3.732
14 | Idaho | 0.0673 | 0.821
15 | Illinois | 0.0816 | 1.175
16 | Indiana | 0.0831 | 1.061
17 | Iowa | 0.0797 | 0.912
18 | Kansas | 0.0818 | 1.286
19 | Kentucky | 0.0776 | 1.16
20 | Louisiana | 0.085 | 0.949
21 | Maine | 0.1238 | 1.068
22 | Maryland | 0.1166 | 1.036
23 | Massachusetts | 0.1556 | 1.061
24 | Michigan | 0.1016 | 0.869
25 | Minnesota | 0.0838 | 0.726
26 | Mississippi | 0.0936 | 0.701
27 | Missouri | 0.0762 | 1.306
28 | Montana | 0.0843 | 1.037
29 | Nebraska | 0.077 | 0.667
30 | Nevada | 0.1001 | 0.979
31 | New Hampshire | 0.1416 | 1.465
32 | New Jersey | 0.1414 | 0.931
33 | New Mexico | 0.0878 | 0.78
34 | New York | 0.1617 | 0.934
35 | North Carolina | 0.0822 | 1.106
36 | North Dakota | 0.0717 | 0.718
37 | Ohio | 0.0977 | 0.939
38 | Oklahoma | 0.0748 | 1.861
39 | Oregon | 0.0763 | 1.064
40 | Pennsylvania | 0.1028 | 1.086
41 | Rhode Island | 0.1294 | 1.88
42 | South Carolina | 0.0887 | 0.969
43 | South Dakota | 0.0757 | 0.738
44 | Tennessee | 0.0949 | 0.992
45 | Texas | 0.0925 | 0.769
46 | Utah | 0.0727 | 0.74
47 | Vermont | 0.1335 | 1.29
48 | Virginia | 0.0767 | 0.938
49 | Washington | 0.0727 | 1.138
50 | West Virginia | 0.0755 | 1.224
51 | Wisconsin | 0.0998 | 0.716
52 | Wyoming | 0.0746 | 0.802
| Average commercial water & sewer rate |  | 6.35 | per 1,000 gallons
Energy Unit Conversion
| 1 therm = | 100000 | Btu
| 1 kWh = | 3413 | Btu
Discount Rate - users can edit this value to modify the assumption
4%
Carbon Dioxide Emissions - users can edit the highlighted values to modify the assumptions
| Electricity CO2 emissions factor |  | 1.54 | lbs CO2/kWh
| Natural gas CO2 emissions factor |  | 11.7 | lbs CO2/therm
| CO2 emissions for average passenger car |  | 11244 | lbs CO2/year
| CO2 sequestration per forested acre |  | 10347 | lbs CO2/year
Annual emissions totals for selected equipment
|  | cars: | 0 | years | Display values: | reduction of not driving your car for less than 1 day
|  | trees: | 0 | acres |  | planting 0 acre(s) of trees
Annual Savings Potential by Replacing All Stock with ENERGY STAR
| Energy |  | 35246500905 | kWh electricity | 2998121180 | therms gas
| Emissions |  | 89357629199.7 | lbs CO2 | 89 | billion lbs CO2
| Emission equivalents |  | 7947138.8474 | cars | 8 | million cars | 8636090.5769 | acres | 9 | million acres
References
| Electric rates: | - National average: US Department of Energy, Annual Energy Outlook 2011 (Early Release), (converted from 2009 to 2010 dollars)
- State rates: US Department of Energy, Electric Power Monthly, Table 5.6B, December 2010 edition (with data through September 2010)
| Gas rates: | - National average: US Department of Energy, Annual Energy Outlook 2011 (Early Release), (converted from 2009 to 2010 dollars)
- State rates: US Department of Energy, Natural Gas Monthly, Tables 18 & 19, December 2010 edition (with data through September 2010)
| Water rate: | - Water and Wastewater Rate Survey, Raftelis Consulting, 2008
| Discount rate: | - Assumed real discount rate of 4%, which is roughly equivalent to the nominal discount rate of 7% (4% real discount rate + 3% inflation rate)
| CO2 emissions factor: | - EPA, 2011
| CO2 equivalents: | - EPA Greenhouse Gas Equivalencies Calculator, 2011

## About This Calculator
About the Savings Calculator for ENERGY STAR Qualified Commercial Kitchen Equipment
Calculator last updated July 2011
If you have questions, comments or suggestions, please write to calculators@energystar.gov
Product Type | Version of ENERGY STAR Specification | Specification Effective Date | ENERGY STAR product page
Dishwasher | 1.1 | 2007-10-11 | http://www.energystar.gov/index.cfm?fuseaction=find_a_product.showProductGroup&pgw_code=COH
Hot Food Holding Cabinet | 1.0 | 2003-08-01 | http://www.energystar.gov/index.cfm?fuseaction=find_a_product.showProductGroup&pgw_code=COM
Ice Machine | 1.0 | 2008-01-01 | http://www.energystar.gov/index.cfm?fuseaction=find_a_product.showProductGroup&pgw_code=CIM
Refrigerator | 2.0 | 2008-01-01 | http://www.energystar.gov/index.cfm?fuseaction=find_a_product.showProductGroup&pgw_code=CRF
Freezer | 2.0 | 2008-01-01 | http://www.energystar.gov/index.cfm?fuseaction=find_a_product.showProductGroup&pgw_code=CRF
Fryer | 1.0 | 2003-08-01 | http://www.energystar.gov/index.cfm?fuseaction=find_a_product.showProductGroup&pgw_code=COF
Griddle | 1.0, Tier 2 | 2011-01-01 | http://www.energystar.gov/index.cfm?fuseaction=find_a_product.showProductGroup&pgw_code=COG
Oven | 1.0 | 2009-05-16 | http://www.energystar.gov/index.cfm?fuseaction=find_a_product.showProductGroup&pgw_code=COO
Steam Cooker | 1.0 | 2003-08-01 | http://www.energystar.gov/index.cfm?fuseaction=find_a_product.showProductGroup&pgw_code=COC