## Metadata
This file contains one tab for use with the Water Efficiency Improvement Self-Assessment Guide for Office Building Facility Managers:
Irrigation Application (App) Rate Calibration.
Instructions on using this tab are located in the Outdoor Irrigation Section of the Manual.
This tab will assist the evaluator in determining the application rate of their irrigation system and indicate the number of minutes that
each zone should be set to achieve a user-determined application amount.
There is a second tab in this spreadsheet which is not discussed in the manual (IrrigationShutoffDeviceSavings).
This tab will calculate the potential water (and cost) savings of using various irrigation system
shut-off devices. This type of device is required by Florida law.
To use this spreadsheet:
Enter data into shaded white cells.
|  | Gold cells contain dropdown menues. | Select One
Shaded Gray Cells are calculated outputs.

## Irrigation App.Rate Calibration
Irrigation System Application Rate Calibration |  |  |  |  | To use this spreadsheet:
Refer to page 107 of the manual for guidance using this calculator. | [6 empty] | Enter data into shaded white cells.
[7 empty] | Gold cells contain dropdown menues. | Select One
Use this calculator if you are determining the irrigation application rate. | [6 empty] | Shaded Gray Cells are calculated outputs.
1 - Select the Desired Application Depth in cell F:16 (below).
3- Select the number of Minutes of runtime for each zone in the "Catch-Can Irrigation Rate
Determination" table below.
2 - Using the "Inches to Decimal" table at the left (below) identify the decimal value for the average
measured depth.
4- Enter the average water depth in the catch-cans in the "Catch-Can Irrigation Rate Determination"
table below.
Catch-Can Irrigation Rate Determination
Water depth should have been measured at least to the eighth of an inch. |  |  | 2. |  | Minutes of runtime for this zone* | Average water depth in catch-can (in inches) | Application Rate (inches per hour) | Set the Zone to Run for this Time (Mins) | Select One | multiplier |  |  | Inches to Decimal
|  |  |  | Zone 1 | 15 | Select One | 0 | X | 15 | 4 | 4 | 0 | Select One | Enter this value
1. | Select the Desired Application Depth | Select one |  | Zone 2 | Select One | Select One | X | X | 20 | 3 | X | 0 | 1/8 | 0.125
|  |  |  | Zone 3 | Select One | Select One | X | X | 30 | 2 | X | 0 | 2/8 | 0.25
|  |  |  | Zone 4 | Select One | Select One | X | X | 40 | 1.5 | X | 0 | 3/8 | 0.375
|  |  |  | Zone 5 | Select One | Select One | X | X | 45 | 1.3333 | X | 0 | 4/8 | 0.5
|  |  |  | Zone 6 | Select One | Select One | X | X | 60 | 1 | X | 0 | 5/8 | 0.625
|  |  |  | Zone 7 | Select One | Select One | X | X | Select one |  | X | 0 | 6/8 | 0.75
|  |  |  | Zone 8 | Select One | Select One | X | X | 1/2 Inch |  | X | 0 | 7/8 | 0.875
|  |  |  | Zone 9 | Select One | Select One | X | X | 3/4 Inch |  | X | 0 | 8/8 | 1
|  |  |  | Zone 10 | Select One | Select One | X | X |  |  | X | 0
|  |  |  | Zone 11 | Select One | Select One | X | X |  |  | X | 0
|  |  |  | Zone 12 | Select One | Select One | X | X |  |  | X | 0
*This is how long the zone was running while the cups were filling
with water.