## Utility Rate Data Input
X
This file contains four tabs for use with the Water Efficiency Improvement Self-Assessment Guide for Office Building Facility Managers.
Instructions on using these tabs are located in the Level III Section of the Manual.
To use this spreadsheet:
The four worksheet tabs, not including this metadata tab, are as follows: |  |  |  | Enter data into shaded white cells.
| Facility Water Balance |  |  | Gold cells contain dropdown menues. | Select One
| True Cost of Water |  |  | Shaded Gray Cells are calculated outputs.
Historical Water Use
Onsite Alternative Water Sources
[8 empty] | Energy cost to heat 1.0 of one gallon | 0.0090549 | List labels
Step-by-step directions for each tab are provided in the respective sections of the manual. | [7 empty] | Energy cost to heat .67% of one gallon* | 0.0060668 | Select one
[8 empty] | Cost water per gallon (Pot+Sew) | #DIV/0! | 1000 gals
The evaluator must enter their billing data into the input table below for the other tabs in this spreadsheet to function. | [6 empty] | kgal/ccf | 1000 or 748 | 0 | ccfs
[7 empty] | heat factor | 0.00001 is for gas | 1e-05 | Select one |  | 4. Select Water Heat Type >>>>>> | Gas Heat
Billing Data Input | [7 empty] | Water Heating Selections: |  | Gas Heat |  | 5. Enter Gas Cost per Therm | 1.26
1. Select Billing Unit (1000 gals or ccfs) >>>>> |  | Select one | [5 empty] | Energy | Unit Cost | Efficiency | Electric Heat | 5. Enter Electric Cost per kWh | 0.113
2. Utility cost potable water per | unit | [6 empty] | Gas Heat | 1.26 | 59 |  | 6. Heater Efficiency: | Gas | 59 | %
3. Utility cost sewer water per | unit | [6 empty] | *assumes that the user blends 2/3 hot water with 1/3 cool water. |  |  |  | Suggested default heat efficiencies:
[8 empty] | Heating Cost per Therm | 1.26 |  |  | Gas | 59 % | Elect. | 92.7 %

## Facility Water Balance
Facility Water Balance |  | To use this spreadsheet:
Refer to page 154 of the guidebook for instructions on how to |  |  | Enter data into shaded white cells.
use this calculator. |  |  | Shaded Gray Cells are calculated outputs.
1. Enter the number of gallons used for each use category in the table below. |  |  |  | Your chart will resemble the
The graph below will be created as table is populated. |  |  |  | example at the right after you
have entered values into the
Water Use | Gallons per year |  |  | table at the left. | Water Use | Gallons per year
Boiler make-up | [5 empty] | 0
Cooling Tower make-up | [5 empty] | 0
Processes and equipment Operations | [5 empty] | 0
Steamcleaning | [5 empty] | 0
Materials transport | [5 empty] | 0
Domestic (restrooms, breakrooms) | [5 empty] | 0
Toilets | [5 empty] | 0
Urinals | [5 empty] | 0
Faucets | [5 empty] | 0
Showerhead | [5 empty] | 0
Other Faucets | [5 empty] | 0
Residential Dishwasher | [5 empty] | 0
Commercial-Grade Kitchen | [5 empty] | 0
PreRinse Spray Valves | [5 empty] | 0
Dishwashers | [5 empty] | 0
Steam Cookers | [5 empty] | 0
Combination Ovens | [5 empty] | 0
Ice machines | [5 empty] | 0
Commercial Clothes washers | [5 empty] | 0
Vehicle fleet wash | [5 empty] | 0
Once-through cooling | [5 empty] | 0
Landscape Irrigation | [5 empty] | 0
Breakroom water use | [5 empty] | 0
Other (Type directly over this text) | [5 empty] | 0
Other (Type directly over this text) | [5 empty] | 0
Other (Type directly over this text) | [5 empty] | 0
Other (Type directly over this text) | [5 empty] | 0
Other (Type directly over this text) | [5 empty] | 0
Other (Type directly over this text) | [5 empty] | 0
Other (Type directly over this text) | [5 empty] | 0
Other (Type directly over this text) | [5 empty] | 0
Known leaks | [5 empty] | 0
Total | 0 |  |  |  |  | 0
*Water purchased + well pumpage | [5 empty] | 0
Unaccounted for | 0 |  |  |  |  | 0
*Enter Metered Volume

## True Cost of Water
Determining the True Cost of Water | To use this spreadsheet: |  |  | Refer to page # of the manual.
Refer to page 157 of the guidebook for instructions on how to |  | Enter data into shaded white cells.
use this calculator. |  | Gold cells contain dropdown menues. | Select One
Shaded Gray Cells are calculated outputs.
[5 empty] | 1. Select facility's billing unit for sewer water (1000 gals or ccf) >>> |  | Select one
Actual expenses for water (potable & sewer) and all related expenses (chemical treatment etc.) should reflect expenses over the same time period (referred to as the "Expense Period".) Annual is best, but monthly & quarterly expenses are acceptable. |  |  |  |  | 4. Enter facility's billing rate for potable water per | unit | 0
The number of gallons used during the Expense Period must be determined by looking at the water bill. Usage may be reported as "Usage" (usually gallons) or 1000 gallon increments or 100 cubic feet increments (listed as ccf or hcf). To convert ccfs or hcfs to gallons, use the table to the right then enter the amount in gallons in Step 2. |  |  |  |  | 5. Enter facility's billing rate for sewer water per | unit | 0
1. Designate the Expense Period |  | Select one
2. Enter the number of gallons used in the Expense Period Input Table
3. Enter expenses incurred over the Expense Period indicated Step 2. | [6 empty] | Select one
Month
Expense Factor | Cost ($) | [5 empty] | Quarter
Potable Water | X | [5 empty] | Year
Sewer | X
Pretreatment chemicals (if applicable)
Cooling Tower Water Treatment
Other (Electricity for irrigation pump)
Other (Electricity for heating)
Other (Type directly over this text)
Other (Type directly over this text)
Other (Type directly over this text)
Other (Type directly over this text)
Total Cost of water over Expense Period - one Select one | X
Total Cost of water (Annually) | X
Cost of water (Potable & Sewer alone) per 1000 gallon | X
True Cost of water per 1000 gallons* | X
*Accounts for the indirect costs in the table above.

## Historical Water Use
| Historical Water Use Profile |  |  | To use this spreadsheet:
| Refer to page 160 of the guidebook for instructions on how to use this calculator. |  |  |  | Enter data into shaded white cells.
Shaded Gray Cells are calculated outputs.
1. Enter data for all columns for which information can be acquired into the Historical Water Use Data Input Table.
3. Enter the name of your water-related expenses
2. Examine the graphs below the tables.
[9 empty] | 1. Select facility's billing unit for sewer water (1000 gals or ccf) >>> |  |  |  | Select one
Enter consumption directly from your bill, either in ccfs
or 1000 gallon increments. The output in the charts will be in gallons. | [7 empty] | Select one
| Historical Water Use Data Input | [6 empty] | 1000 gals
| *^Date | * Potable or Well Water Inflow - in | * Utility Sewer Water Outflow - in |  |  |  |  | ccf
[7 empty] | *^Date | * Potable or Well Water Inflow (gals) | * Utility Sewer Water Outflow (gals) | Cooling tower chemical expenses
[7 empty] | 0 | X | X | 0 | FALSE | FALSE
[7 empty] | 0 | X | X | 0 | FALSE | FALSE
[7 empty] | 0 | X | X | 0 | FALSE | FALSE
[7 empty] | 0 | X | X | 0 | FALSE | FALSE
[7 empty] | 0 | X | X | 0 | FALSE | FALSE
[7 empty] | 0 | X | X | 0 | FALSE | FALSE
[7 empty] | 0 | X | X | 0 | FALSE | FALSE
[7 empty] | 0 | X | X | 0 | FALSE | FALSE
[7 empty] | 0 | X | X | 0 | FALSE | FALSE
[7 empty] | 0 | X | X | 0 | FALSE | FALSE
[7 empty] | 0 | X | X | 0 | FALSE | FALSE
| *Required columns. | [5 empty] | 0 | X | X | 0 | FALSE | FALSE
| ^ Date must be entered as a three-letter month abreviation and | [5 empty] | *Required columns.
two-digit year. Example Mar-08
L

## OnSite AlternativeWater Sources
| On-Site Alternative Water Sources |  | To use this spreadsheet:
| Refer to page 163 of the guidebook for instructions on how to use this calculator. |  |  |  | Enter data into shaded white cells. |  |  |  |  | List Labels
Shaded Gray Cells are calculated outputs.
This worksheet was designed to assist in creating an estimate of on-site water from two sources, Cooling Tower Condensate and Harvested Rainwater.
Cooling tower condensate may have been calculated as part of the level II cooling tower procedure.
In addition to these sources, a facility may have several other potential sources. The facility manager is advised to consult with a professional engineering or conservation firm to explore other potential sources, capacity, reliabilty, expenses, uses and water-cost offsets of on-site water.
1. | POTENTIAL MAKE-UP WATER CONDENSATE WATER SUPPLEMENT
1. Typical operating tons of cooling (cooling tower)>>>
2. Hrs/day of operation>>>
2. Days/month of operation>>>
| POTENTIAL MAKE-UP WATER CONDENSATE WATER SUPPLEMENT |  | 0 | gallons per month |  | SeeUtilityRateDataInputtab |  | dollars per month
This volume represents the amount of condensate water created that can be used to supplement cooling tower make-up.
This volume is created during the more humid months. In Florida, this would be May through September.
This water is very low in total disolved solids but will need to be managed to inhibit biological activity.
2. | RAINWATER HARVESTING POTENTIAL
[6 empty] | Local Rainfall Averages |  |  | 0
| Each 1000 ft2 of a building’s roof area can collect approximately 500 gallons of water from a one-inch rain. Therefore, the capacity of a facility’s rain harvest can be found as follows: |  |  |  |  | Location | Annual Rainfall (Average) |  | 0
| 1. Enter the building(s) roof area in square feet >>>> |  |  |  |  | Arcadia | 52.9 |  | 0
|  | Potential gallons captured during a 1 inch rain event | 0 |  |  | Daytona Bch. | 48.5 |  | 0
| 2. Select the city closest to your location. (see the table at right) >>> |  | Select One |  |  | Fort Myers | 53.9 |  | 0
|  | Potential gallons captured annually | 0 |  |  | Gainesville | 52.8 |  | 0
|  | Value of this in offset potable and sewer water expenses | See Utility Rate Data Input tab |  |  | Jacksonville | 52.8 |  | 0
| The potential gallons captured and the subsequent savings shown are absolute potentials. The actual savings will be dependent upon the size of the storage tank and how rapidly the water is used. The actually savings may be less than the absolute potential amount. If the absolute amount appears to be substantial, the facility manager is encouraged to contact a professional engineering firm to discuss site-specific considerations and costs associated with rainwater capture, storage, and use. |  |  |  |  | Key West | 39.4 |  | 0
[6 empty] | Lake City | 54.4 |  | 0
[6 empty] | Lakeland | 48.3 |  | 0
[6 empty] | Miami | 57.6 |  | 0
[6 empty] | Pensacola | 65.5 |  | 0
[6 empty] | Tallahassee | 55.8 |  | 0
[6 empty] | Tampa | 55.3
Select One