## Utility Rate Input
This file contains two tabs for use with the Water Efficiency Improvement Self-Assessment Guide for Office Building Facility Managers.
Select One
|  |  | To use this spreadsheet: |  |  | 1000
|  |  |  | Enter data into shaded white cells. |  | Select one
|  |  |  | Gold cells contain dropdown menues. | Select One | Gas Heat
Step-by-step directions for using this calculator can be found in the |  |  |  | Shaded Gray Cells are calculated outputs. |  | Electric Heat
Examining Utility Bills & Estimating Daily Facility Water Use – Basic Audit section | [6 empty] | INDOOR
of the manual.
DO NOT ENTER DATA IN THIS TABLE
The evaluator must enter their billing data into the input table below for the other tabs in this spreadsheet to function. | [8 empty] | Energy cost to heat 1.0 of one gallon | #DIV/0! | List labels
[9 empty] | Energy cost to heat .67% of one gallon* | #DIV/0! | Select one
Billing Data Input | [8 empty] | Cost water per gallon (Pot+Sew) | #DIV/0! | 1000 gals
1. Select Billing Unit (1000 gals or ccfs) >>>>> |  | Select one | [5 empty] | kgal/ccf | 1000 or 748 | 0 | ccfs
2. Utility cost potable water per | unit | [6 empty] | heat factor | 0.00001 is for gas | 1e-05 | Select one
3. Utility cost sewer water per | unit | [7 empty] | Water Heating Selections: |  | Gas Heat
[9 empty] | Energy | Unit Cost | Efficiency | Electric Heat
[9 empty] | 0 | x | 0
Refer to page 43 of the manual for guidance on using this calculator. | [8 empty] | *assumes that the user blends 2/3 hot water with 1/3 cool water.
[9 empty] | x | x

## Daily Water Use
Average and Daily Irrigation Water Use |  |  |  | To use this spreadsheet:
Refer to page 43 of the manual for guidance on using this calculator. |  |  |  |  | Enter data into shaded white cells.
[5 empty] | Gold cells contain dropdown menues. | Select One
[5 empty] | Shaded Gray Cells are calculated outputs. |  |  |  | List
| Meter Data Input Table | [7 empty] | Select one |  | Select one | Billing Data Input Table
| Date and Time of Reading | Meter Reading | Date and Time of End | End Meter Reading | Irrigation System Used? | Irrigation Day Water Use | Non-Irrigation Water Day Use |  | 1000 gals |  | Yes | 1. Select facility's water billing unit (1000 gals or ccf) >>>>>> |  | Select one
Day 1 | 4/28/2010 0615 |  |  |  | Select one | X | X |  | ccfs |  | No | 2. Enter facility's billing rate for potable water per | unit | 0
Day 2 |  |  |  |  | Select one | X | X |  |  |  | 748 | 3. Enter facility's billing rate for sewer water per |  | 0
Day 3 |  |  |  |  | Select one | X | X
Day 4 |  |  |  |  | Select one | X | X |  |  | Cost per gal potab | 0
Day 5 |  |  |  |  | Select one | X | X |  |  | Cost per gal sewer | 0
| 24 hours should elapse between readings. |  |  |  | Average Use | X | X
| Output tables: |  |  |  |  | Irrigation Water Use Output Table
| Non-Irrigation Water Use Output Table |  |  |  |  | Volume used for irrigation (gallons/irrigation event) |  | X
| All water use, minus irrigation (gallons/day) |  |  | X |  | Potable Water Cost for Irrigation |  | X
| Potable water cost (all use other than irrigation) |  |  | X |  | Potential Sewer Credit * |  | X
| Sewer water cost (all use other than irrigation) |  |  | X |  | Total Irrigation Costs (Potable + Sewer Water) |  | X
* If not receiving sewer credits, this amount is being paid
unnecessarily per month.