## Tbl_SA DEsign
Derivation of Compliance Equation for Load Reduction
Assumptions...
Conversion Factor | 0.0012344
Rainfall | 44.9 | in/yr | from appendix F
ET | 52.9 | in/yr
Table 1
STA Flow & Mass Balances for Settlement Agreement
Variable | STA-1 | STA-2 | STA-3 | STA-4 | Total | Source - Appendix F
Source EAA Basin | S5A | S6 | S7/S150 | S8
Effective Area (acres) | 12185 | 4540 | 4705 | 11170 | 32600 | Table 5, p. F-11
Flows (kac-ft/yr)
Base Period Total Flow | 312.835 | 155.657 | 275.642 | 311.314 | 1055.448 | Table 3, p. F-5
Water Supply Bypass | 7.864 | 23.511 | 33.239 | 40.536 | 105.15 | Table 3, p. F-5
Base Period Adjusted Inflow | 304.971 | 132.146 | 242.403 | 270.778 | 950.298 | Calculated
Land Converted to STA's | 31.618 | 4.864 | 8.918 | 26.754 | 72.154 | Table 3, p. F-5
BMP Flow Reduction | 54.46 | 25.132 | 47.021 | 49.453 | 176.066 | Calculated
STA Inflow | 218.893 | 102.15 | 186.464 | 194.571 | 702.078 | Table 3, p. F-5
Precipitation on STA's | 45.5922 | 16.9872 | 17.6045 | 41.7944 | 121.9783 | Calc. @ 1.14 m/yr
ET from STA's | 53.7155 | 20.0138 | 20.7412 | 49.2411 | 143.7117 | Calc. @ 1.34 m/yr
STA Outflow | 210.7697 | 99.1233 | 183.3273 | 187.1243 | 680.3447 | Calculated
Phosphorus Loads (mt/yr)
Base Period Total Load | 77 | 28 | 33 | 67 | 205 | Table 4, p. F-6
Water Supply Bypass | 0.96 | 3.1 | 4.2 | 2.7 | 10.96 | Table 4, p. F-6
Base Period Adjusted Load | 76.04 | 24.9 | 28.8 | 64.3 | 194.04 | Calculated
Land Converted to STA's | 7.7 | 0.99 | 1 | 5.6 | 15.29 | Table 4, p. F-5
BMP Load Reduction | 17.34 | 5.91 | 6.8 | 14.7 | 44.75 | Calculated
STA Inflow | 51 | 18 | 21 | 44 | 134 | Table 4, p. F-5
STA Outflow | 13.009 | 6.118 | 11.3152 | 11.5496 | 41.9919 | Calculated @ 50 ppb
Target Loads | To Refuge |  | To EVPA
Base Period Load | 105 |  | 205 |  | from above; S5A+S6 to Refuge
Required Reduction | 85% |  | 80% |  | from SA Paragraph 4A
Computed Target Load | 15.75 |  | 41 |  | calculated
Predicted STA Outflows | 13.009 |  | 41.9919 |  | from above; STA1 to Refuge
Data Source: Tables 3, 4 & 5 of Appendix F, Everglades SWIM Plan (SFWMD, 1992)

## CP_TableA-5
Summary of Discharges Projected for 1994 Conceptual Plan
From Burns & McDonnell (1994), Appendix A

## Tbl_Allocation
Table 2
Derivation of Target Loads for Measuring Compliance with Settlement Agreement Load-Reduction Requirements
|  | Flow | P Load | Conc
|  | kac-ft/yr | mt/yr | ppb | Notes
STA Outflows Projected Under 1994 Conceptual Plan |  |  |  |  | a
Source | Discharge To
STA-1E | WCA-1 | 126.4 | 7.8 | 49.9898 | b
STA-1W | WCA-1 | 144.7 | 8.9 | 49.8259
STA-2 | WCA-2A | 175.8 | 10.8 | 49.7667
STA-34 | WCA 2A & 3A | 609.3 | 37.6 | 49.9908
STA-5 | WCA 3A / Rotenb. | 88.2 | 5.4 | 49.5974
STA-6 Section 1 | WCA 3A | 18.3 | 1.14 | 50.4647
STA-6 Section 2 | WCA 3A |  |  |  | c
Total STA Outflows |  | 1162.7 | 71.64 | 49.9139
Adjust for STA-5 Discharge to Rotenberger |  | -44.1 | -2.7 | 49.5974 | d
Total Project Outflows to EVPA |  | 1118.6 | 68.94 | 49.9264
From EAA & Historical Lake Discharges |  | 700.0747 | 43.2096 | 50 | e
Total Project Outflows to Refuge |  | 271.1 | 16.7 | 49.9023
From EAA & Historical Lake Discharges |  | 170.3127 | 10.4914 | 49.9023 | e , f
Load Allocation for EVPA
Total from STA Outflows |  | 1118.6 | 68.94 | 50
STA Bypass (Untreated) |  | 0 | 0
ACME B |  | 33.8 | 4.7 | 112.6458 | g
BMP Replacement Water |  | 173.7 | 10.721 | 50 | h
Target Load for Measuring Compliance |  | 1326.1 | 84.361 | 51.5346
EAARFS Forecast for 2006-2009 |  | 1609.7 | 44.8 | 22.5459
EAARFS Forecast for 2010-2015 (Alt-2) |  | 1540.5 | 31.13 | 16.3701
Load Allocation for Refuge
Total from STA Outflows |  | 271.1 | 16.7 | 49.9023
STA Bypass (Untreated) |  | 0 | 0
ACME B |  | 33.8 | 4.7 | 112.6458 | g
BMP Replacement Water |  | 42.319 | 2.612 | 50 | h
Target Load for Measuring Compliance |  | 347.219 | 24.012 | 56.022
EAARFS Forecast for 2006-2009 |  | 417.6 | 11.91 | 23.1039 | i
EAARFS Forecast for 2010-2015 (Alt-2) |  | 417 | 11.47 | 22.2824
a - all values refer to October 1978- September 1979 hydrologic conditions; derived from Table A-5 of the Concepual Plan (Burns & McDonnell,1994) adopted as part of the 1995 Amended Consent Decree
b - The STA-1E outflow load in CP Table A-5 (7.2 mt/yr) is an apparent typographic error; the value listed here (7.8 mt/yr) is consistent with the reported discharge volume of 126.4 kac-ft/yr and 50 ppb outflow concentration, as well as with the reported total outflow load of 71.6 mt/yr from all STA's.
c - Allocation for C139 Annex loads treated in STA-6 Section 2 would be added once it is operational.
d - see footnote CP Table A-5; a portion of the STA-5 outflow is discharged to the Rotenberger tract, where it receives further treatment before being discharged either into the Holeyland or EVPA. Pending further evaluation, this is assumed to be 50 % of the total STA outflow; the remaining 50% is assumed to reach the EVPA via S8.
e - from CP Tables III-5 & 6; adjusted for reductions in EAA watershed area attributed to STA's; includes 4.3 kac-ft/yr from C51W historically discharged to Refuge via S5A and included in the base load treated under the 1992 SA.
f - Refuge value accounts for 16.2% diversion of S5A runoff to STA-2 under 1994 CP; without that diversion, the total load to Refuge from SA sources would be 12.5 mt/yr, similar to the SA design (13.0 mt/yr, Table 1).
g - measured 1979-1988 loads not available; allocation for ACME B derived from EAA Regional Feasiblity Study inflow dataset; April Water Years 1980-1988
h - offsets reductions in STA inflows due to assumption that EAA runoff volume will decrease as a result of BMP's; computed from data in Tables III-2 & III-5 of 1994 CP; accounts for 16% diversion of S5A runoff to STA-2
I - from EAA Regional Feasibility Study forecasts, Tables 5.1 & 8.1; 1960-2000 means; including all of STA-5 discharge
Assumed % of STA5 to Rotenberger/HL | 0.5
Units Conversion from kac-ft x ppb to Mt | 0.0012344
| SA | SA
Consent Decree | Target | Appf | Here
EPA | 41 | 41.9919 | 43.2096
Refuge | 15.75 | 13.009 | 10.4914
Diverted to STA2 |  |  | 1.9534
Total S5A to Refuge or STA2 |  |  | 12.4448

## ACME
Inflow to STA 1E from ACMEB
From STA 1E TBEL Limit.xls, Gary Goforth, 2007
Acme Basin B
Water Year | Flow | TP Load | TP Conc
| AF/yr | kg/yr | ppb
1966 | 38044.7292 | 5889.0665 | 125.4911
1967 | 38530.555 | 5346.7355 | 112.4979
1968 | 29029.5369 | 4186.089 | 116.904
1969 | 39497.5239 | 5429.3042 | 111.4385
1970 | 42739.5688 | 5941.0245 | 112.6917
1971 | 20318.7623 | 2897.5783 | 115.6109
1972 | 29287.9604 | 4087.0641 | 113.1314
1973 | 32505.9466 | 3993.5174 | 99.5987
1974 | 32432.1221 | 4415.6513 | 110.3774
1975 | 26847.1282 | 3960.8875 | 119.6067
1976 | 33117.0101 | 4923.0643 | 120.5161
1977 | 25760.7326 | 3229.5771 | 101.6362
1978 | 34140.7239 | 4457.3507 | 105.8437
1979 | 33112.9731 | 4724.3383 | 115.6655
1980 | 36260.7531 | 5209.9874 | 116.4825
1981 | 23872.8923 | 3235.5496 | 109.8763
1982 | 32048.4934 | 4228.9758 | 106.9765
1983 | 44328.5149 | 6268.61 | 114.6434
1984 | 39003.4634 | 5698.1848 | 118.4389
1985 | 28127.6702 | 4013.5999 | 115.6808
1986 | 35531.5969 | 4995.9279 | 113.9888
1987 | 34303.537 | 4606.3087 | 108.8617
1988 | 30493.8273 | 4428.4865 | 117.7346
1989 | 24936.7243 | 3126.9521 | 101.6583
1990 | 20410.638 | 2759.5355 | 109.6075
1991 | 33819.011 | 4460.7811 | 106.9328
1992 | 27965.47 | 3809.1724 | 110.4255
1993 | 37498.4154 | 5177.6914 | 111.9397
1994 | 28963.4811 | 4183.8324 | 117.1074
1995 | 40554.515 | 5877.8678 | 117.501
1996 | 35884.0462 | 5359.8859 | 121.0919
1997 | 35219.8805 | 4773.6046 | 109.8802
1998 | 40946.9667 | 5215.8047 | 103.2667
1999 | 32907.0195 | 4690.7131 | 115.561
2000 | 43425.0035 | 6534.9248 | 122.0005
Minimum | 20318.7623 | 2759.5355 | 99.5987
Average | 33196.2055 | 4632.5041 | 113.0475
Maximum | 44328.5149 | 6534.9248 | 125.4911
80-88 | 33774.5276 | 4742.8479 | 113.8442
| kac-ft | mt | ppb
Rounded | 33.8 | 4.7 |  | Used in Allocation

## SA_Sources
Flows from EAA to EPA |  | kac-ft/yr
Input cells are red
Sources Treated under SA Plan
Reference | III-2 | III-5 |  |  | III-6 | CP Design Calcs |  |  | III-5 | A-4
| BMP Makeup Water Calc |  |  |  | Runoff Adjustment for STA Areas |  |  |  | Historical | Historical
| EAA Runoff to EPA |  |  |  |  | STA | LU | EAA | From | From | Total
Source | Historical | PostBmp | Difference |  | Factor | Acreage | Reduc | Adjusted | Lake | C51W* | Flow
S5A | 256.8 | 206.3 | 50.5 |  | 1.64 | 6670 | 10.9388 | 195.3612 | 2.3 | 4.3 | 201.9612
S6 | 154.8 | 133.2 | 21.6 |  | 1.38 | 1130 | 1.5594 | 131.6406 | 2.9 |  | 134.5406
S7/S150 | 220.8 | 184.5 | 36.3 |  | 1.6 | 14520 | 23.232 | 161.268 | 8.2 |  | 169.468
S8 | 250.9 | 195.7 | 55.2 |  | 1.74 | 5342.001 | 9.2951 | 186.4049 | 7.7 |  | 194.1049
Total | 883.3 | 719.7 | 163.6 |  |  | 27662.001 | 45.0253 | 674.6747 | 21.1 | 4.3 | 700.0747 | allocation
S5A to STA2 |  |  | 8.181 |  |  |  |  | 31.6485
S5A to Refuge |  |  | 42.319 |  |  |  |  | 163.7127 | 2.3 | 4.3 | 170.3127 | allocation
Fraction of S5A runoff diverted to STA2 |  |  | 16.2% | from CP design basis
* historically discharged from C51W to S5A; adjusted from 4.9 to 4.3 kac-ft/yr to account for reduction in watershed area associated with STA1E
BMP Replacement Water Requirement
| Refuge | EPA
Computed Above | 42.319 | 163.6
SWIM Plan App F | 54.46 | 176.066 | Refuge doesn’t reflect diversion of S5A runoff to STA2 under CP
Galens Estimate |  | 173.7 | Table A-4 | not sure how he got these
Assumed in Allocation | 42.319 | 173.7 | Use Galens's

## EAARFS
Bypass 1w |  | 16.7 | 2.47 | 120 | mostly L8 ws
bypass 1e |  | 71.5 | 9.41 | 107 | to coast
Bypass to Refuge |  | 3.6 |  |  | lec ws
Summary |  | Flow | Load | Conc
To Refuge 1W |  | 176.7 | 4.43 | 20.3
To Refuge 1E |  | 240.9 | 7.48 | 25.2
Sum Treated |  | 417.6 | 11.91 | 23.1039
To Ref 1W + LECWS |  | 180.1958 | 4.56 | 20.5 |  | no lec bypass see below
To Refuge |  | 417.6 | 11.91 | 23.1039 |  | from table
To Refuge |  | 421.0958 | 12.04 | 23.1622 |  | without WS bypass
All - STA |  | 1609.7 | 44.8 | 22.6
All - Bypass |  | 139.4 | 16.6 | 97 |  | includes stuff to other places
Impact of WS on 1w |  | 3.4958 | 0.13
50% of STA5 load |  | -74.85 | -3.7 |  |  | ignore | 0.5
Total |  | 1749.1 | 61.4 | 28.4372
Total with 1W Lec Tme |  | 1613.1958 | 44.93 | 22.5623
Total with Sta5 adj |  | 1538.3458 | 41.23 | 21.7117
Diff vs. STA |  | -0.2172% | -0.2902% | 0.1669% |  | therefore ignore
Summary - Used Treated only as indicated in table; assumes bypass elsewhere
Refuge |  | 417.6 | 11.91 | 23.1039 |  | close enough
EPA |  | 1609.7 | 44.8 | 22.5459 |  | close enough
| Q | L | c
1W | 239.4 | 8.05 | 27.2399
1E | 177.6 | 3.42 | 15.5997
Total | 1540.5 | 31.13 | 16.3701 | should have deducted USSO (0.85 tons)
Refuge | 417 | 11.47 | 22.2824