## ECR_Loads
Flows & Loads into Refuge & EPA
Cfactor | 1.2344
Table 3 |  | Measured Flows & Phosphorus Loads into the Everglades Protection Area, Water Years 2002-2006
|  | Water Year 2002 |  |  | Water Year 2003 |  |  | Water Year 2004 |  |  | Water Year 2005 |  |  | Water Year 2006
|  | kacft | kg | ppb | kacft | kg | ppb | kacft | kg | ppb | kacft | kg | ppb | kacft | kg | ppb
Source |  | Flow | TP | Conc | Flow | TP | Conc | Flow | TP | Conc | Flow | TP | Conc | Flow | TP | Conc
Into WCA-1
| G300+G301 | 11 | 1607 | 118.3469 | 10 | 2492 | 201.8746 | 17 | 3104 | 147.913 | 69.06 | 27032 | 317.092 | 46.8 | 14007 | 242.456
| G251 | 7 | 171 | 19.7894 | 97 | 5276 | 44.0623 | 55 | 3000 | 44.1868 | 62.85 | 7786 | 100.3559 | 34.2 | 4533 | 107.3726
| G310 | 261 | 12029 | 37.3356 | 499 | 33415 | 54.2469 | 243 | 14061 | 46.8752 | 320.5 | 38703 | 97.8251 | 103.7 | 14732 | 115.0844
| ACME1 | 16 | 1720 | 87.0848 | 9 | 864 | 77.7687 | 10 | 890 | 72.0981 | 12.3 | 2021 | 133.1052 | 14.16 | 1403 | 80.2653
| ACME2 | 18 | 3286 | 147.8866 | 9 | 1362 | 122.5937 | 10 | 1227 | 99.3981 | 11.2 | 2948 | 213.2275 | 12.77 | 1832 | 116.2166
| S362 | [9 empty] | 15.9 | 7601 | 387.2641 | 40.54 | 7292 | 145.7124
| Total | 313 | 18813 | 48.6909 | 624 | 43409 | 56.3545 | 335 | 22282 | 53.8819 | 491.81 | 86091 | 141.8058 | 252.17 | 43799 | 140.7033
| Total - ACME | 279 | 13807 | 40.0893 | 606 | 41183 | 55.0527 | 315 | 20165 | 51.8587 | 468.31 | 81122 | 140.3262 | 225.24 | 40564 | 145.8911
Into WCA2
| G335 | 241 | 4895 | 16.4539 | 308 | 6634 | 17.4485 | 285 | 5031 | 14.3002 | 371 | 9228 | 20.1496 | 322.3 | 8238 | 20.7059
| S7 | 98 | 5783 | 47.8036 | 143 | 9624 | 54.5197 | 156 | 8578 | 44.5446 | 132.89 | 3405 | 20.7567
| S7 after STA34 | [9 empty] | 176.77 | 2584 | 11.8418 | 456.7 | 10841 | 19.2297
| Total | 339 | 10678 | 25.5167 | 451 | 16258 | 29.2028 | 441 | 13609 | 24.9989 | 680.66 | 15217 | 18.1106 | 779 | 19079 | 19.8405
Into WCA3
| L3 (G155+G89) | 79 | 12020 | 123.2568 | 32 | 8481 | 214.6994 | 38 | 10827 | 230.8119
| L3 (G409) | [9 empty] | 16.5 | 9450 | 463.9611 | 78.5 | 43306 | 446.9018
| STA6 |  |  |  | 33 | 1046 | 25.6774 | 35 | 512 | 11.8505 | 22.2 | 520 | 18.9751 | 26.3 | 848 | 26.12
| S8 | 136 | 10015 | 59.6548 | 292 | 29420 | 81.6194 | 352 | 30862 | 71.0256 | 260.6 | 6724 | 20.902
| S8 after STA34 | [9 empty] | 67.9 | 1284 | 15.3189 | 447.5 | 16964 | 30.7092
| S150 | 21 | 977 | 37.6885 | 69 | 4086 | 47.9715 | 10 | 454 | 36.7781 | 55.5 | 850 | 12.4068
| S150 after STA34 | [9 empty] | 30.9 | 1304 | 34.1864 | 38.35 | 749 | 15.8216
| G404/G357 | 113 | 6146 | 44.0603 | 93 | 6622 | 57.6819 | 67.1 | 3479 | 42.0016 | 52.9 | 1842 | 28.2077
| G404/G357 after STA34 | [9 empty] | 18.9 | 432 | 18.5164 | 104 | 4598 | 35.8154
| Total | 349 | 29158 | 67.6809 | 519 | 49655 | 77.5049 | 502.1 | 46134 | 74.4328 | 525.4 | 22406 | 34.5468 | 694.65 | 66465 | 77.5105
Into Everglades Protection Area
| Total | 1001 | 58649 | 47.4635 | 1594 | 109322 | 55.5588 | 1278.1 | 82025 | 51.9894 | 1697.87 | 123714 | 59.0266 | 1725.82 | 129343 | 60.7129
| Total - ACME | 967 | 53643 | 44.9387 | 1576 | 107096 | 55.0492 | 1258.1 | 79908 | 51.4528 | 1674.37 | 118745 | 57.451 | 1698.89 | 126108 | 60.1327
| Total - ACME & C139 | 888 | 41623 | 37.9712 | 1544 | 98615 | 51.7403 | 1220.1 | 69081 | 45.8666 | 1657.87 | 109295 | 53.4052 | 1620.39 | 82802 | 41.3957
All Data from Everglades Consolidated Reports or South Florida Environmental Reports, 2003-2007. Sources Treated under 1994 Conceptual Plan + ACME Drainage District.

## Baseline_Loads
Baseline Flows & Loads approx representative of STA inflows | [5 empty] | Used to calibrate model for year-to-year variability
Final Formula
REFUGE |  | Measured (S5A5AW + G250 +S352_OUT ) + Modeled (C51W + ACME) from EAARFS + Lake Release Adjustment for 2003
STA2 |  | S6
STA34 |  | S7 + S150 + G200 + S8 - G88 |  |  |  | or | G370+G370 in WY 2005 + 2006
S2/S3 backpump |  | S2_OUT+S3_OUT
STA6 |  | not included (no data for G600 prior to 1998)
STA5 |  | ( L3 (<2002) + G342X + G406 ) * (1 - f ) | [5 empty] | 0.5 | f = fraction of STA5 loads diverted to Rotenberger/Holeyland; not considered in EPA baseline Loads
EPA |  | Sum of above
Lake Release to S5A in WY 2003 reduced to account for atypical operation; set equal to mean WY 2000-2004
WY 1994-2006 Means
Flow kac-ft | 1545.3911 | 515.3483 |  | 166.3764 | 87.1029 | 297.7454 | 645.1946
Load mt | 228.928 | 97.3519 |  | 27.5252 | 23.9862 | 36.8615 | 70.7284
Conc ppb | 119.8996 | 152.8977 |  | 133.9046 | 222.8874 | 100.2039 | 88.728
Flow - ac-ft | [7 empty] | Sum of Qacft | Site
WY | EPA | Refuge | Adjust for 2003 S5A Lake Deliv | STA1E/C51W/ACME | STA5 | STA2 | STA34 | Wyr | S5A5AW | G250 | S6 | G370 | G372 | S150 | S7 | S8 | G200 | G88 | L3 | G342A | G342B | G342C | G342D | G406 | S2_OUT | S3_OUT | S352_OUT | TF_S352
1980 | 1465944.3489 | 450231.3538 |  | 165915.6513 | 85768.314 | 199412.2314 | 730532.4496 | 1980 | 284315.7025 | 0 | 199412.2314 | 0 | 0 | 96192.3967 | 205656.1983 | 310145.4545 | 0 | 3224.9058 | 171536.6281 | 0 | 0 | 0 | 0 | 0 | 70462.8099 | 51300.4959 | 0 | 7937.8512
1981 | 744016.9257 | 295471.9306 |  | 108480.1951 | 25601.524 | 106922.9752 | 316020.4959 | 1981 | 186991.7355 | 0 | 106922.9752 | 0 | 0 | 48848.9256 | 105518.6777 | 154736.5289 | 0 | 0 | 51203.0479 | 0 | 0 | 0 | 0 | 0 | 6119.0083 | 797.3554 | 0 | 17311.7355
1982 | 1005841.2305 | 356773.6966 |  | 148498.1264 | 21941.5835 | 76774.2149 | 550351.7355 | 1982 | 188744.3306 | 0 | 76774.2149 | 0 | 0 | 21976.8595 | 65775.8678 | 41898.843 | 0 | 0 | 43883.1669 | 0 | 0 | 0 | 0 | 0 | 285691.2397 | 135008.9256 | 19531.2397 | 10173.4215
1983 | 2373012.9409 | 698074.2037 |  | 237823.6252 | 144914.0231 | 251244.2975 | 1278780.4165 | 1983 | 452241.3223 | 0 | 251244.2975 | 0 | 0 | 17734.2149 | 385955.881 | 580177.1901 | 0 | 62988.357 | 289828.0463 | 0 | 0 | 0 | 0 | 0 | 257004.2975 | 100897.1901 | 8009.2562 | 1519.3388
1984 | 1525488.6527 | 531880.58 |  | 210522.5635 | 60911.9603 | 151550.0033 | 781146.1091 | 1984 | 321358.0165 | 0 | 151550.0033 | 0 | 0 | 33576.1983 | 333289.2298 | 357373.8843 | 0 | 4267.4182 | 121823.9207 | 0 | 0 | 0 | 0 | 0 | 38187.7686 | 22986.4463 | 0 | 2602.314
1985 | 1282496.695 | 391844.1396 |  | 148710.2553 | 27997.9636 | 116307.4909 | 746347.1008 | 1985 | 243133.8843 | 0 | 116307.4909 | 0 | 0 | 193866.4463 | 216351.7289 | 262113.719 | 0 | 0 | 55995.9273 | 0 | 0 | 0 | 0 | 0 | 46074.0496 | 27941.157 | 0 | 876.6942
1986 | 1382102.1846 | 464428.8424 |  | 162423.5532 | 45973.0116 | 140840.1322 | 730860.1983 | 1986 | 302005.2893 | 0 | 140840.1322 | 0 | 0 | 33564.2975 | 214929.5603 | 210309.481 | 0 | 0 | 91946.0231 | 0 | 0 | 0 | 0 | 0 | 145588.7603 | 126468.0992 | 0 | 3141.8182
1987 | 1555599.8847 | 426313.8616 |  | 162524.3078 | 55247.3256 | 266093.514 | 807945.1835 | 1987 | 263789.5537 | 0 | 266093.514 | 0 | 0 | 0 | 292853.7719 | 500796.5157 | 0 | 31.7157 | 110494.6512 | 0 | 0 | 0 | 0 | 0 | 8513.0579 | 5813.5537 | 0 | 1108.562
1988 | 1087812.491 | 371734.3588 |  | 147719.1522 | 41173.319 | 118686.5455 | 556218.2678 | 1988 | 224015.2066 | 0 | 118686.5455 | 0 | 0 | 49426.1157 | 200705.3554 | 303085.4678 | 0 | 8788.4231 | 82346.638 | 0 | 0 | 0 | 0 | 0 | 9445.2893 | 2344.4628 | 0 | 0
1989 | 1113214.0449 | 356691.3705 |  | 120910.2135 | 32424.8628 | 130616.886 | 593480.9256 | 1989 | 235781.157 | 0 | 130616.886 | 0 | 0 | 101900.8264 | 228496.8397 | 288695.4645 | 0 | 27649.2298 | 64849.7256 | 0 | 0 | 0 | 0 | 0 | 2037.0248 | 0 | 0 | 11936.5289
1990 | 1015844.2826 | 254737.8264 |  | 87623.8429 | 22197.4512 | 62071.6562 | 676837.3488 | 1990 | 167113.9835 | 0 | 62071.6562 | 0 | 0 | 306868.7603 | 113223.7686 | 137576.7868 | 0 | 824.0331 | 44394.9025 | 0 | 0 | 0 | 0 | 0 | 64651.2397 | 55340.8264 | 0 | 29986.7107
1991 | 871591.9528 | 375320.1016 |  | 165113.8206 | 20921.1868 | 126121.4479 | 349229.2165 | 1991 | 210011.9008 | 0 | 126121.4479 | 0 | 0 | 127388.2711 | 50298.486 | 120612.476 | 29628.4959 | 10106.7769 | 41842.3736 | 0 | 0 | 0 | 0 | 0 | 25249.5868 | 6158.6777 | 194.3802 | 0
1992 | 1253397.7012 | 328007.0598 |  | 144140.878 | 45651.6793 | 210681.5405 | 669057.4215 | 1992 | 183866.1818 | 0 | 210681.5405 | 0 | 0 | 146435.9802 | 221734.6512 | 261221.157 | 48786.4463 | 13093.7058 | 91303.3587 | 0 | 0 | 0 | 0 | 0 | 1908.0992 | 2064.7934 | 0 | 3979.2397
1993 | 2955316.7037 | 787287.6822 |  | 200023.5499 | 62810.5686 | 489856.3438 | 1615362.1091 | 1993 | 587264.1322 | 0 | 489856.3438 | 0 | 0 | 66990.1488 | 669159.2132 | 700867.438 | 158401.7851 | 26993.3355 | 125621.1372 | 0 | 0 | 0 | 0 | 0 | 41823.4711 | 5113.3884 | 0 | 179718.3471
1994 | 1225366.7389 | 405953.5819 |  | 124209.4497 | 58179.3719 | 229086.9818 | 532146.8033 | 1994 | 281744.1322 | 0 | 229086.9818 | 0 | 0 | 39137.8512 | 202417.5471 | 180692.2314 | 119374.6116 | 14021.5537 | 116358.7438 | 0 | 0 | 0 | 0 | 0 | 3304.4628 | 1241.6529 | 0 | 444.2975
1995 | 2606829.5632 | 817616.4326 |  | 227566.7136 | 118132.8992 | 623412.7537 | 1047667.4777 | 1995 | 497682.6446 | 92367.0744 | 623412.7537 | 0 | 0 | 21263.405 | 433676.2116 | 535265.4545 | 61831.9339 | 79324.8992 | 236265.7983 | 0 | 0 | 0 | 0 | 0 | 62169.9174 | 12785.4545 | 0 | 115466.5785
1996 | 2041705.2797 | 691376.45 |  | 189963.293 | 107484.5851 | 429597.4413 | 813246.8033 | 1996 | 318739.8347 | 182673.3223 | 429597.4413 | 0 | 0 | 51082.7107 | 285857.8909 | 473494.2149 | 15559.5372 | 80083.8149 | 214969.1702 | 0 | 0 | 0 | 0 | 0 | 47138.5785 | 20197.686 | 0 | 169866.6446
1997 | 1446508.2964 | 474512.7691 |  | 178706.6204 | 75719.9702 | 251547.1339 | 644728.4231 | 1997 | 177024.7934 | 118781.3554 | 251547.1339 | 0 | 0 | 87283.2397 | 148645.5868 | 345433.3884 | 60509.9504 | 10068.0397 | 151439.9405 | 0 | 0 | 0 | 0 | 0 | 5728.2645 | 7196.0331 | 0 | 54883.438
1998 | 1681781.1089 | 578200.6229 |  | 192536.2923 | 74575.9636 | 351267.7884 | 677736.7339 | 1998 | 305359.3388 | 80304.9917 | 351267.7884 | 0 | 0 | 23420.2314 | 198559.6562 | 387441.3223 | 55200 | 2499.7488 | 149151.9273 | 0 | 0 | 0 | 0 | 0 | 11158.4132 | 4456.8595 | 0 | 66815.405
1999 | 1414659.9953 | 465112.3622 |  | 144300.3953 | 61029.1339 | 215752.5025 | 672765.9967 | 1999 | 232278.3471 | 88533.6198 | 215752.5025 | 0 | 0 | 64164.0992 | 188408.9256 | 305522.5388 | 52953.3223 | 6641.2364 | 122058.2678 | 0 | 0 | 0 | 0 | 0 | 46331.9008 | 22026.4463 | 0 | 125462.876
2000 | 1847818.872 | 614701.1332 |  | 208913.2985 | 92966.5587 | 327663.5306 | 812487.6496 | 2000 | 395821.4876 | 9966.3471 | 327663.5306 | 0 | 0 | 58318.4132 | 264461.157 | 445122.2083 | 33073.5868 | 35272.8397 | 168779.0876 | 2828.2711 | 5976 | 2635.7554 | 5699.4843 | 14.519 | 39038.6777 | 7746.4463 | 0 | 91261.0909
2001 | 874480.13 | 294090.6887 |  | 108844.8044 | 26599.914 | 154609.5868 | 399179.9405 | 2001 | 185140.7603 | 0 | 154609.5868 | 0 | 0 | 39368.1322 | 145652.2314 | 168949.5471 | 47330.3802 | 45880.681 | 1967.0876 | 5488.4033 | 12627.5901 | 16808.5884 | 15534.9223 | 773.2364 | 32163.3719 | 11596.9587 | 105.124 | 29254.0165
2002 | 1263774.5021 | 433828.0724 |  | 163892.793 | 91304.043 | 191549.514 | 547092.8727 | 2002 | 269935.2793 | 0 | 191549.514 | 0 | 0 | 21267.3719 | 98118.7835 | 136120.4628 | 8475.1736 | 60146.638 | 0 | 35367.4909 | 46675.9934 | 41450.3207 | 35765.5934 | 23348.6876 | 209765.3554 | 133492.3636 | 0 | 2420.1719
2003 | 1399170.8846 | 528414.1111 | -258655.926 | 156996.6486 | 104632.3636 | 276752.7273 | 489371.6826 | 2003 | 630073.3884 | 0 | 276752.7273 | 0 | 0 | 68668.3438 | 142923.9471 | 291687.9273 | 45889.1901 | 62630.1223 | 0 | 43751.5438 | 44363.5835 | 39401.4942 | 42687.2529 | 39060.8529 | 932.2314 | 1900.1653 | 0 | 321698.638
2004 | 1300630.6063 | 471536.3352 |  | 156613.9286 | 95356.4727 | 245524.9587 | 488212.8397 | 2004 | 314922.4066 | 0 | 245524.9587 | 10755.8281 | 12546.8826 | 10274.7372 | 156155.6628 | 350171.4248 | 20955.4909 | 49816.5818 | 0 | 46336.1653 | 48717.3818 | 29380.4231 | 28645.7455 | 37633.2298 | 210.7835 | 261.3223 | 0 | 36519.0744
2005 | 1647082.1649 | 586678.4426 |  | 181259.8707 | 75037.3488 | 291865.8645 | 693500.5091 | 2005 | 405418.5719 | 0 | 291865.8645 | 305238.2083 | 366203.6628 | 86387.2463 | 309668.2314 | 328451.0876 | 13692.0793 | 0 | 0 | 41429.514 | 37379.2264 | 24509.7719 | 16591.5174 | 30164.6678 | 21520.681 | 537.957 | 0 | 51299.3455
2006 | 1340276.3474 | 337506.4532 |  | 129089.0053 | 151319.038 | 282059.286 | 569391.5702 | 2006 | 208417.4479 | 0 | 282059.286 | 195861.3421 | 361206.843 | 38348.3107 | 456691.2992 | 447460.8793 | 1.4281 | 0 | 0 | 60321.0645 | 69289.7455 | 54817.3289 | 32085.9174 | 86124.0198 | 10335.0744 | 1988.3107 | 0 | 13614.3074
Load kg | [7 empty] | Sum of LoadU | Site
Wyr | EPA | Refuge | Adjust for 2003 S5A Lake Deliv | STA1E/C51W/ACME | STA5 | STA2 | STA34 | Wyr | S5A5AW | G250 | S6 | G370 | G372 | S150 | S7 | S8 | G200 | G88 | L3 | G342A | G342B | G342C | G342D | G406 | S2_OUT | S3_OUT | S352_OUT | TF_S352
1980 | 215930.3588 | 95440.6852 |  | 26173.4537 | 16890.6125 | 32777.5974 | 70821.4637 | 1980 | 69267.2315 | 0 | 32777.5974 | 0 | 0 | 10676.3172 | 16037.5763 | 20132.5702 | 0 | 1696.6662 | 33781.225 | 0 | 0 | 0 | 0 | 0 | 17913.3218 | 7758.3444 | 0 | 1066.3801
1981 | 103857.0581 | 55133.5865 |  | 17222.0071 | 1586.5948 | 14980.8628 | 32156.0141 | 1981 | 37911.5794 | 0 | 14980.8628 | 0 | 0 | 4993.8937 | 12653.0192 | 13562.1038 | 0 | 0 | 3173.1896 | 0 | 0 | 0 | 0 | 0 | 891.4167 | 55.5807 | 0 | 2587.5768
1982 | 258795.9205 | 93251.1694 |  | 23747.4019 | 1066.0838 | 40224.2865 | 124254.3808 | 1982 | 63548.6121 | 0 | 40224.2865 | 0 | 0 | 2569.5457 | 19874.0607 | 3614.3509 | 0 | 0 | 2132.1677 | 0 | 0 | 0 | 0 | 0 | 84443.0418 | 13753.3818 | 5955.1554 | 1711.4004
1983 | 566924.3717 | 186761.6412 |  | 39627.662 | 61862.5837 | 47260.3546 | 271039.7922 | 1983 | 144691.9239 | 0 | 47260.3546 | 0 | 0 | 643.65 | 60903.5887 | 186394.5602 | 0 | 49463.4823 | 123725.1674 | 0 | 0 | 0 | 0 | 0 | 50401.3822 | 22160.0933 | 2442.0552 | 204.1514
1984 | 295167.3927 | 112039.4296 |  | 36594.9641 | 20112.0267 | 30734.0054 | 132281.931 | 1984 | 75444.4656 | 0 | 30734.0054 | 0 | 0 | 2791.7855 | 33880.4162 | 80023.7289 | 0 | 2650.6804 | 40224.0534 | 0 | 0 | 0 | 0 | 0 | 9583.1058 | 8653.5749 | 0 | 427.6479
1985 | 306120.837 | 102516.2744 |  | 26003.2601 | 18625.6643 | 40555.479 | 144423.4193 | 1985 | 76513.0143 | 0 | 40555.479 | 0 | 0 | 17574.8516 | 31669.3623 | 67833.759 | 0 | 0 | 37251.3286 | 0 | 0 | 0 | 0 | 0 | 15047.8825 | 12297.5639 | 0 | 122.9895
1986 | 251377.4066 | 95879.6548 |  | 26098.8467 | 7476.2872 | 13496.0499 | 134525.4147 | 1986 | 69780.8081 | 0 | 13496.0499 | 0 | 0 | 2917.8515 | 25113.404 | 40146.8798 | 0 | 0 | 14952.5744 | 0 | 0 | 0 | 0 | 0 | 36958.0594 | 29389.22 | 0 | 467.4705
1987 | 318811.4236 | 69034.0518 |  | 26192.0077 | 12814.6988 | 38332.2719 | 198630.4011 | 1987 | 42842.0441 | 0 | 38332.2719 | 0 | 0 | 0 | 54928.2682 | 139398.8964 | 0 | 18.2271 | 25629.3976 | 0 | 0 | 0 | 0 | 0 | 2405.3587 | 1916.1049 | 0 | 151.8216
1988 | 175881.3215 | 68132.8879 |  | 25342.3775 | 11235.1387 | 26225.8725 | 70287.4224 | 1988 | 42790.5104 | 0 | 26225.8725 | 0 | 0 | 6742.5032 | 20366.5227 | 46523.3491 | 0 | 5901.5246 | 22470.2774 | 0 | 0 | 0 | 0 | 0 | 2422.5508 | 134.0211 | 0 | 0
1989 | 223322.4798 | 94030.4485 |  | 19040.8757 | 7541.3153 | 34899.8916 | 86850.8243 | 1989 | 74989.5728 | 0 | 34899.8916 | 0 | 0 | 10582.4911 | 44174.7653 | 41530.9962 | 0 | 9801.5287 | 15082.6306 | 0 | 0 | 0 | 0 | 0 | 364.1004 | 0 | 0 | 2045.2287
1990 | 164957.3681 | 43012.9132 |  | 13566.8422 | 2910.3275 | 13171.5402 | 105862.5872 | 1990 | 29446.071 | 0 | 13171.5402 | 0 | 0 | 36259.5925 | 12298.9986 | 16280.7753 | 0 | 225.0025 | 5820.6549 | 0 | 0 | 0 | 0 | 0 | 19868.1487 | 21380.0746 | 0 | 4709.7099
1991 | 193054.9639 | 101890.9446 |  | 24629.319 | 2228.7015 | 30365.4843 | 58569.8335 | 1991 | 77202.3583 | 0 | 30365.4843 | 0 | 0 | 13886.1104 | 12581.7947 | 18186.1682 | 2760.4716 | 2740.5793 | 4457.403 | 0 | 0 | 0 | 0 | 0 | 12511.3137 | 1384.5541 | 59.2673 | 0
1992 | 153912.9322 | 60881.1165 |  | 23509.5235 | 3229.0468 | 25954.4071 | 63848.3618 | 1992 | 37371.593 | 0 | 25954.4071 | 0 | 0 | 9802.4234 | 23700.6346 | 29060.4927 | 2291.9043 | 1581.9345 | 6458.0936 | 0 | 0 | 0 | 0 | 0 | 365.4308 | 209.4105 | 0 | 475.9284
1993 | 433665.6985 | 155946.4895 |  | 31414.6508 | 17092.8238 | 69964.1076 | 190662.2775 | 1993 | 124531.8387 | 0 | 69964.1076 | 0 | 0 | 4465.5295 | 77368.2677 | 91378.2495 | 15784.5104 | 7254.62 | 34185.6476 | 0 | 0 | 0 | 0 | 0 | 8304.9536 | 615.3868 | 0 | 22615.6737
1994 | 184809.9712 | 98856.1945 |  | 19755.7545 | 10524.4545 | 22806.1096 | 52623.2126 | 1994 | 79100.4401 | 0 | 22806.1096 | 0 | 0 | 1650.8747 | 22045.4353 | 25202.6054 | 10256.353 | 7075.7352 | 21048.909 | 0 | 0 | 0 | 0 | 0 | 429.5664 | 114.113 | 0 | 66.9616
1995 | 380539.7009 | 154111.9326 |  | 38305.4874 | 28561.3601 | 70271.1763 | 127595.2319 | 1995 | 100341.5383 | 15464.9068 | 70271.1763 | 0 | 0 | 1984.5191 | 46958.9778 | 78425.1264 | 9116.4356 | 27686.1055 | 57122.7202 | 0 | 0 | 0 | 0 | 0 | 16079.1859 | 2717.0926 | 0 | 15795.8584
1996 | 278114.324 | 124987.9044 |  | 31909.7869 | 25434.1698 | 39818.8615 | 87873.3883 | 1996 | 68595.342 | 24482.7755 | 39818.8615 | 0 | 0 | 4450.8434 | 26249.7019 | 67855.2336 | 964.8883 | 24040.0627 | 50868.3396 | 0 | 0 | 0 | 0 | 0 | 8863.2195 | 3529.5644 | 0 | 26555.6385
1997 | 196896.2069 | 76608.9239 |  | 29676.0172 | 21202.3599 | 34630.7044 | 64454.2188 | 1997 | 32537.5607 | 14395.3459 | 34630.7044 | 0 | 0 | 4469.3632 | 18695.2301 | 38792.4732 | 4198.6028 | 3544.0523 | 42404.7197 | 0 | 0 | 0 | 0 | 0 | 1099.3962 | 743.2056 | 0 | 11019.1555
1998 | 224833.8351 | 114697.0431 |  | 28986.7338 | 12259.0243 | 42706.995 | 55170.7727 | 1998 | 74184.935 | 11525.3743 | 42706.995 | 0 | 0 | 1571.3726 | 18764.2004 | 24994.4852 | 7348.2152 | 674.768 | 24518.0486 | 0 | 0 | 0 | 0 | 0 | 2322.7671 | 844.5001 | 0 | 18642.5903
1999 | 217626.7302 | 80975.6795 |  | 23545.9905 | 16222.4977 | 28425.7262 | 92002.8267 | 1999 | 46304.7345 | 11124.9544 | 28425.7262 | 0 | 0 | 4813.7067 | 25200.3871 | 37429.0402 | 5639.9037 | 2572.3639 | 32444.9955 | 0 | 0 | 0 | 0 | 0 | 12254.7101 | 9237.4427 | 0 | 27496.5953
2000 | 301224.2499 | 119362.736 |  | 37259.6443 | 24121.0275 | 62095.6096 | 95644.8769 | 2000 | 80762.613 | 1340.4787 | 62095.6096 | 0 | 0 | 6108.155 | 23054.0127 | 64386.8997 | 3461.0551 | 13162.0007 | 43466.3588 | 712.4026 | 1740.7421 | 767.4337 | 1553.1187 | 1.9991 | 10852.2701 | 944.485 | 0 | 21964.6007
2001 | 123348.6519 | 48120.5776 |  | 18011.9043 | 8096.0028 | 23123.0833 | 44008.9882 | 2001 | 30076.6206 | 0 | 23123.0833 | 0 | 0 | 2269.2303 | 12921.0074 | 18108.3758 | 4932.1787 | 4103.5501 | 264.5641 | 1887.2359 | 3095.2721 | 5511.5927 | 5156.7327 | 276.608 | 8336.6914 | 1545.0546 | 32.0527 | 5182.1963
2002 | 164498.8595 | 61738.6741 |  | 27121.38 | 30773.5063 | 18619.5825 | 53367.0966 | 2002 | 34617.2941 | 0 | 18619.5825 | 0 | 0 | 897.6675 | 5787.864 | 9785.1322 | 427.7697 | 5697.0281 | 0 | 10297.7015 | 12861.5341 | 14670.7905 | 11279.6174 | 12437.369 | 27312.2439 | 14853.4475 | 0 | 547.663
2003 | 184441.7927 | 85808.4204 | -60880.4051 | 25980.1892 | 36131.425 | 21389.8132 | 41112.1341 | 2003 | 120708.6363 | 0 | 21389.8132 | 0 | 0 | 4033.4207 | 9438.216 | 29301.2275 | 4322.2522 | 6480.0139 | 0 | 11037.7786 | 11562.5434 | 15014.3481 | 20816.6097 | 13831.5701 | 144.8077 | 352.2239 | 0 | 75647.1342
2004 | 171257.9323 | 78821.7963 |  | 25916.8557 | 32314.8346 | 24332.3827 | 35788.9188 | 2004 | 52904.9405 | 0 | 24332.3827 | 702.0824 | 860.7326 | 440.751 | 8188.6849 | 30857.9025 | 1852.229 | 5658.6176 | 0 | 10068.5556 | 10149.05 | 9781.3493 | 18078.6801 | 16552.0341 | 46.7327 | 61.2363 | 0 | 8816.594
2005 | 300000.4724 | 143316.3696 |  | 29995.3265 | 17638.7272 | 47907.5781 | 91137.7976 | 2005 | 113321.0431 | 0 | 47907.5781 | 46734.9334 | 40700.4238 | 2104.8847 | 5981.2217 | 7980.1658 | 1770.4678 | 0 | 0 | 7196.6715 | 7099.4259 | 5544.9693 | 4627.4683 | 10808.9194 | 3524.4504 | 177.99 | 0 | 14284.1182
2006 | 248471.5935 | 78169.004 |  | 21361.9641 | 48540.7595 | 43071.4444 | 78690.3857 | 2006 | 56807.0398 | 0 | 43071.4444 | 26740.6516 | 49203.4318 | 749.7856 | 10905.7322 | 16977.141 | 0.24149 | 0 | 0 | 12594.5489 | 15513.6933 | 15631.7641 | 9279.7449 | 44061.7678 | 2306.2996 | 440.0026 | 0 | 3386.5799

## C51_ACME
Source loads from C51W & ACMEB |  |  |  | EAARFS
From STA 1E TBEL Limit.xls, G. Goforth 2007
Rainfall Regression Used to Estimate WY 2001-2006 Loads
Flow vs. S5A Rain
Slope | 3799.6521
Intercept | -34029.6434
Inflows to STA1E
| C-51 W All |  |  | Acme Basin B |  |  | Totals |  |  | EAA Reg Rule
Water Year | Flow | TP Load | TP Conc | Flow | TP Load | TP Conc | Flow | Load | Conc | S5A Basin Rain
| AF/yr | kg/yr | ppb | AF/yr | kg/yr | ppb | af/y | kg/y | ppb | in
1966 | 143258.1887 | 25032.2985 | 141.6583 | 38044.7292 | 5889.0665 | 125.4911 | 181302.9179 | 30921.3651 | 138.2658
1967 | 142199.1405 | 24790.3407 | 141.3339 | 38530.555 | 5346.7355 | 112.4979 | 180729.6956 | 30137.0762 | 135.1862
1968 | 104897.055 | 17789.1969 | 137.4845 | 29029.5369 | 4186.089 | 116.904 | 133926.5919 | 21975.2859 | 133.0236
1969 | 160816.7094 | 29907.4233 | 150.7678 | 39497.5239 | 5429.3042 | 111.4385 | 200314.2333 | 35336.7275 | 143.0129
1970 | 183542.2054 | 32014.2081 | 141.4059 | 42739.5688 | 5941.0245 | 112.6917 | 226281.7743 | 37955.2326 | 135.9825
1971 | 78820.8405 | 14488.145 | 149.0159 | 20318.7623 | 2897.5783 | 115.6109 | 99139.6028 | 17385.7233 | 142.1695
1972 | 103948.234 | 18675.9305 | 145.6552 | 29287.9604 | 4087.0641 | 113.1314 | 133236.1943 | 22762.9946 | 138.5058
1973 | 119101.4531 | 21270.5515 | 144.7847 | 32505.9466 | 3993.5174 | 99.5987 | 151607.3997 | 25264.069 | 135.0964
1974 | 107070.7317 | 17143.8678 | 129.8072 | 32432.1221 | 4415.6513 | 110.3774 | 139502.8538 | 21559.5191 | 125.2901
1975 | 93172.6511 | 15793.8934 | 137.4237 | 26847.1282 | 3960.8875 | 119.6067 | 120019.7794 | 19754.7809 | 133.4382
1976 | 117530.1861 | 21035.5339 | 145.0992 | 33117.0101 | 4923.0643 | 120.5161 | 150647.1962 | 25958.5982 | 139.6951
1977 | 96407.4146 | 16415.6861 | 138.0414 | 25760.7326 | 3229.5771 | 101.6362 | 122168.1472 | 19645.2632 | 130.3649
1978 | 130209.0929 | 20569.6548 | 128.0697 | 34140.7239 | 4457.3507 | 105.8437 | 164349.8168 | 25027.0056 | 123.4527
1979 | 129364.9663 | 22071.5959 | 138.3177 | 33112.9731 | 4724.3383 | 115.6655 | 162477.9394 | 26795.9342 | 133.7012
1980 | 129654.8983 | 20963.4663 | 131.0796 | 36260.7531 | 5209.9874 | 116.4825 | 165915.6513 | 26173.4537 | 127.8894 | 53.3983
1981 | 84607.3028 | 13986.4575 | 134.0173 | 23872.8923 | 3235.5496 | 109.8763 | 108480.1951 | 17222.0071 | 128.7046 | 39.9683
1982 | 116449.6329 | 19518.4262 | 135.8837 | 32048.4934 | 4228.9758 | 106.9765 | 148498.1264 | 23747.4019 | 129.6451 | 48.429
1983 | 193495.1103 | 33359.0521 | 139.767 | 44328.5149 | 6268.61 | 114.6434 | 237823.6252 | 39627.662 | 135.0841 | 63.1147
1984 | 171519.1001 | 30896.7793 | 146.0366 | 39003.4634 | 5698.1848 | 118.4389 | 210522.5635 | 36594.9641 | 140.9235 | 56.318
1985 | 120582.5851 | 21989.6601 | 147.841 | 28127.6702 | 4013.5999 | 115.6808 | 148710.2553 | 26003.2601 | 141.758 | 42.5066
1986 | 126891.9563 | 21102.9188 | 134.8246 | 35531.5969 | 4995.9279 | 113.9888 | 162423.5532 | 26098.8467 | 130.2666 | 53.0875
1987 | 128220.7708 | 21585.6989 | 136.4799 | 34303.537 | 4606.3087 | 108.8617 | 162524.3078 | 26192.0077 | 130.6506 | 52.829
1988 | 117225.3248 | 20913.891 | 144.6353 | 30493.8273 | 4428.4865 | 117.7346 | 147719.1522 | 25342.3775 | 139.0822 | 47.4184
1989 | 95973.4892 | 15913.9236 | 134.4271 | 24936.7243 | 3126.9521 | 101.6583 | 120910.2135 | 19040.8757 | 127.6688 | 44.8099
1990 | 67213.2049 | 10807.3068 | 130.3538 | 20410.638 | 2759.5355 | 109.6075 | 87623.8429 | 13566.8422 | 125.5213 | 40.1497
1991 | 131294.8096 | 20168.5379 | 124.5339 | 33819.011 | 4460.7811 | 106.9328 | 165113.8206 | 24629.319 | 120.9288 | 53.1024
1992 | 116175.408 | 19700.3511 | 137.474 | 27965.47 | 3809.1724 | 110.4255 | 144140.878 | 23509.5235 | 132.2262 | 44.7908
1993 | 162525.1346 | 26236.9594 | 130.8741 | 37498.4154 | 5177.6914 | 111.9397 | 200023.5499 | 31414.6508 | 127.3245 | 68.1655
1994 | 95245.9685 | 15571.922 | 132.5429 | 28963.4811 | 4183.8324 | 117.1074 | 124209.4497 | 19755.7545 | 128.9436 | 51.5856
1995 | 187012.1987 | 32427.6196 | 140.5743 | 40554.515 | 5877.8678 | 117.501 | 227566.7136 | 38305.4874 | 136.4624 | 73.0041
1996 | 154079.2468 | 26549.901 | 139.6946 | 35884.0462 | 5359.8859 | 121.0919 | 189963.293 | 31909.7869 | 136.1805 | 53.8676
1997 | 143486.7398 | 24902.4126 | 140.6988 | 35219.8805 | 4773.6046 | 109.8802 | 178706.6204 | 29676.0172 | 134.625 | 52.6809
1998 | 151589.3257 | 23770.9291 | 127.1272 | 40946.9667 | 5215.8047 | 103.2667 | 192536.2923 | 28986.7338 | 122.0527 | 61.4945
1999 | 111393.3758 | 18855.2775 | 137.2254 | 32907.0195 | 4690.7131 | 115.561 | 144300.3953 | 23545.9905 | 132.2849 | 42.2157
2000 | 165488.2949 | 30724.7195 | 150.5156 | 43425.0035 | 6534.9248 | 122.0005 | 208913.2985 | 37259.6443 | 144.5884 | 60.1248
2001 | [6 empty] | 108844.8044 | 18011.9043 | 134.1568 | 37.602
2002 | [6 empty] | 163892.793 | 27121.38 | 134.1568 | 52.0896
2003 | [6 empty] | 156996.6486 | 25980.1892 | 134.1568 | 50.2747
2004 | [6 empty] | 156613.9286 | 25916.8557 | 134.1568 | 50.174
2005 | [6 empty] | 181259.8707 | 29995.3265 | 134.1568 | 56.6603
2006 | [6 empty] | 129089.0053 | 21361.9641 | 134.1568 | 42.9299
80-88 | 132071.8535 | 22701.8167 | 139.3514 | 33774.5276 | 4742.8479 | 113.8442 | 165846.3811 | 27444.6645 | 134.1568

## CalibInputs
Data Used for Calibrating Load vs. Rainfall Regressions
EPA Data |  |  |  |  | Refuge Data
Target Load mt |  | 84.4 |  |  | Target Load mt |  | 24
| EAA Basin | STA Sources |  |  |  | S5A Basin | STA Baseline
| Rain | Flow | Load | Conc |  | Rain | Flow | Load | Conc
Water Yr | in/yr | kac-ft | mt | ppb | WtrYr | in/yr | kac-ft | mt | ppb
1980 | 53.2645 | 1465.9443 | 215.9304 | 119.3246 | 1980 | 53.3983 | 450.2314 | 95.4407 | 171.7242
1981 | 35.0324 | 744.0169 | 103.8571 | 113.0803 | 1981 | 39.9683 | 295.4719 | 55.1336 | 151.1589
1982 | 47.2934 | 1005.8412 | 258.7959 | 208.4307 | 1982 | 48.429 | 356.7737 | 93.2512 | 211.7362
1983 | 64.2444 | 2373.0129 | 566.9244 | 193.5346 | 1983 | 63.1147 | 698.0742 | 186.7616 | 216.7304
1984 | 50.5647 | 1525.4887 | 295.1674 | 156.7448 | 1984 | 56.318 | 531.8806 | 112.0394 | 170.6438
1985 | 39.7548 | 1282.4967 | 306.1208 | 193.3616 | 1985 | 42.5066 | 391.8441 | 102.5163 | 211.9401
1986 | 51.146 | 1382.1022 | 251.3774 | 147.3397 | 1986 | 53.0875 | 464.4288 | 95.8797 | 167.2403
1987 | 52.0424 | 1555.5999 | 318.8114 | 166.0235 | 1987 | 52.829 | 426.3139 | 69.0341 | 131.18
1988 | 43.63 | 1087.8125 | 175.8813 | 130.9783 | 1988 | 47.4184 | 371.7344 | 68.1329 | 148.4765
1989 | 39.8157 | 1113.214 | 223.3225 | 162.5127 | 1989 | 44.8099 | 356.6914 | 94.0304 | 213.5549
1990 | 40.4309 | 1015.8443 | 164.9574 | 131.5462 | 1990 | 40.1497 | 254.7378 | 43.0129 | 136.7852
1991 | 50.4947 | 871.592 | 193.055 | 179.4326 | 1991 | 53.1024 | 375.3201 | 101.8909 | 219.9214
1992 | 47.7301 | 1253.3977 | 153.9129 | 99.4764 | 1992 | 44.7908 | 328.0071 | 60.8811 | 150.3603
1993 | 61.6941 | 2955.3167 | 433.6657 | 118.8734 | 1993 | 68.1655 | 787.2877 | 155.9465 | 160.4633
1994 | 50.454 | 1225.3667 | 184.81 | 122.178 | 1994 | 51.5856 | 405.9536 | 98.8562 | 197.2701
1995 | 67.0092 | 2606.8296 | 380.5397 | 118.2554 | 1995 | 73.0041 | 817.6164 | 154.1119 | 152.6934
1996 | 56.8569 | 2041.7053 | 278.1143 | 110.3479 | 1996 | 53.8676 | 691.3764 | 124.9879 | 146.4492
1997 | 52.0195 | 1446.5083 | 196.8962 | 110.2681 | 1997 | 52.6809 | 474.5128 | 76.6089 | 130.7872
1998 | 56.1227 | 1681.7811 | 224.8338 | 108.2994 | 1998 | 61.4945 | 578.2006 | 114.697 | 160.6968
1999 | 43.422 | 1414.66 | 217.6267 | 124.6217 | 1999 | 42.2157 | 465.1124 | 80.9757 | 141.0361
2000 | 57.5106 | 1847.8189 | 301.2242 | 132.0578 | 2000 | 60.1248 | 614.7011 | 119.3627 | 157.3035
2001 | 37.2818 | 874.4801 | 123.3487 | 114.2663 | 2001 | 37.602 | 294.0907 | 48.1206 | 132.5511
2002 | 49.1425 | 1263.7745 | 164.4989 | 105.4452 | 2002 | 52.0896 | 433.8281 | 61.7387 | 115.2851
2003 | 45.5455 | 1399.1709 | 184.4418 | 106.7879 | 2003 | 50.2747 | 528.4141 | 85.8084 | 131.5495
2004 | 46.7586 | 1300.6306 | 171.2579 | 106.6671 | 2004 | 50.174 | 471.5363 | 78.8218 | 135.4144
2005 | 50.9846 | 1647.0822 | 300.0005 | 147.5504 | 2005 | 56.6603 | 586.6784 | 143.3164 | 197.8925
2006 | 50.0847 | 1340.2763 | 248.4716 | 150.1814 | 2006 | 42.9299 | 337.5065 | 78.169 | 187.623

## Model_EPA
Figure 2 |  | Derivation of Yearly Load Limits for the EVPA | [9 empty] | Diagnostics
[7 empty] | Regression model: |  | y = Exp ( a + b X )
[7 empty] | Target Mean Load = |  | 84.4 | mt/yr
[7 empty] | Regression R2 = |  | 0.70147
[7 empty] | Std Error of Estimate |  | 0.17444 | base e log
[7 empty] | Intercept (a) |  | 2.7184
[7 empty] | Slope (b) |  | 0.034568
[7 empty] | Std Error of Slope |  | 0.0067993
[7 empty] | Number of Years |  | 13
[7 empty] | Calibration years |  | 1994 | 2006
[9 empty] | Base Pd | Calib Pd
[7 empty] | Rainfall Statistics (in) |  | 1980-1988 | 1994-2006
[7 empty] | Mean Rain |  | 48.5525 | 51.0148
[7 empty] | Min Rain |  | 35.0324 | 37.2818
[7 empty] | Max Rain |  | 64.2444 | 67.0092
[7 empty] | Predicted Load mt/yr |  | 84.4001 | 91.1838
Adjusted Load |  | Historical source load adjusted to mean target load for EVPA inflows = 84.4 mt/yr, Water Years 1980-1988
Source Loads |  | Historical load from Sources to STA inflows and bypasses; approximating those treated under 1994 CP.
Sources include historical data from EAA and C139 outflow pumps and structures.
EAARFS forecasted loads from ACME-B and C51W are included.
Historical loads back-pumped from the EAA to the Lake are also included.
It is assumed that those loads would be treated in the STAs under the current water-management strategy.
Target Load |  | Mean load to EVPA consistent with achieving 80% load reduction of 1979-1988 load.
Rain |  | EAA Basin rainfall (EAA Regulatory Rule)
Load Limit |  | Set at upper 90th percentile of predicted load at given rainfaill
Year |  | May-April Water Year
Load Rescale Factor |  | 0.4031 | adjusted with SOLVER
Load Target |  | 84.4
Obs 80-88 |  | 276.9851
Predicted 80-88 |  | 84.4001
Ratio |  | 1 | should =1
Mean Limit |  | 118.4105
Mean Limit / Target |  | 1.403
DOF |  | 11
R2 |  | 0.70147
SE |  | 0.17444
Regression vs. Rain
t |  | 1.3634 |  |  | 0.034568 | 2.7184
Intercept |  | 2.7184 |  |  | 0.0067993 | 0.35022
Slope - Rain |  | 0.034568 |  |  | 0.70147 | 0.17444
SE Slope |  | 0.0067993 |  |  | 25.8471 | 11
Mean Rain |  | 51.0148 |  | t coef | 5.084 | 7.7619
Mean | 51.0148 | 228.928 | 92.282 | 4.4818 | 91.1838 | 0.18767 | 70.8081 | 118.4105 | 2.2065 | -20.7494 | 26.8531
Min | 37.2818 | 123.3487 | 49.7224 | 3.9065 | 54.9884 | 0.18102 | 41.6545 | 72.5906 | -16.5467 | -38.4426 | 17.6022
Max | 67.0092 | 380.5397 | 153.3973 | 5.033 | 153.6575 | 0.21118 | 115.2149 | 204.9269 | 32.6269 | -13.3339 | 51.2694
[7 empty] | 10% | 90%
| Rain | BaseLoad | Adjusted | Transf | Pred | SE | Low | High | Residual | Resid Low | Resid High
1994 | 50.454 | 184.81 | 74.4978 | 4.3108 | 86.6998 | 0.18106 | 67.7337 | 110.9767 | -12.2021 | -18.9662 | 24.2769
1995 | 67.0092 | 380.5397 | 153.3973 | 5.033 | 153.6575 | 0.21118 | 115.2149 | 204.9269 | -0.26014 | -38.4426 | 51.2694
1996 | 56.8569 | 278.1143 | 112.1092 | 4.7195 | 108.1787 | 0.18533 | 84.0237 | 139.2778 | 3.9305 | -24.155 | 31.0991
1997 | 52.0195 | 196.8962 | 79.3698 | 4.3741 | 91.5209 | 0.18115 | 71.4914 | 117.1619 | -12.1511 | -20.0294 | 25.641
1998 | 56.1227 | 224.8338 | 90.6316 | 4.5068 | 105.4679 | 0.18433 | 82.0306 | 135.6017 | -14.8364 | -23.4374 | 30.1338
1999 | 43.422 | 217.6267 | 87.7264 | 4.4742 | 67.991 | 0.18824 | 52.6002 | 87.885 | 19.7354 | -15.3907 | 19.894
2000 | 57.5106 | 301.2242 | 121.4249 | 4.7993 | 110.6509 | 0.18633 | 85.8264 | 142.6557 | 10.774 | -24.8245 | 32.0048
2001 | 37.2818 | 123.3487 | 49.7224 | 3.9065 | 54.9884 | 0.20369 | 41.6545 | 72.5906 | -5.266 | -13.3339 | 17.6022
2002 | 49.1425 | 164.4989 | 66.3103 | 4.1943 | 82.8569 | 0.18147 | 64.6955 | 106.1166 | -16.5467 | -18.1614 | 23.2597
2003 | 45.5455 | 184.4418 | 74.3494 | 4.3088 | 73.1693 | 0.1848 | 56.8723 | 94.1363 | 1.1801 | -16.297 | 20.967
2004 | 46.7586 | 171.2579 | 69.0349 | 4.2346 | 76.3029 | 0.18332 | 59.4278 | 97.9697 | -7.268 | -16.875 | 21.6668
2005 | 50.9846 | 300.0005 | 120.9316 | 4.7952 | 88.3047 | 0.18102 | 68.9912 | 113.0247 | 32.6269 | -19.3135 | 24.7201
2006 | 50.0847 | 248.4716 | 100.1601 | 4.6068 | 85.6001 | 0.18113 | 66.8681 | 109.5796 | 14.5599 | -18.732 | 23.9795
Rainfall Rating Curve
| 34 |  |  |  | 49.0911 | 0.21483 | 36.6263 | 65.7979 |  | -12.4648 | 16.7068
| 36 |  |  |  | 52.6051 | 0.20783 | 39.6248 | 69.8375 |  | -12.9803 | 17.2324
| 38 |  |  |  | 56.3706 | 0.2015 | 42.8293 | 74.1932 |  | -13.5413 | 17.8226
| 40 |  |  |  | 60.4057 | 0.1959 | 46.2463 | 78.9003 |  | -14.1594 | 18.4947
| 42 |  |  |  | 64.7296 | 0.19112 | 49.881 | 83.9983 |  | -14.8486 | 19.2687
| 44 |  |  |  | 69.363 | 0.1872 | 53.7378 | 89.5315 |  | -15.6252 | 20.1685
| 46 |  |  |  | 74.328 | 0.18421 | 57.82 | 95.5493 |  | -16.5081 | 21.2212
| 48 |  |  |  | 79.6485 | 0.18218 | 62.1302 | 102.1063 |  | -17.5183 | 22.4578
| 50 |  |  |  | 85.3498 | 0.18116 | 66.6707 | 109.2623 |  | -18.6791 | 23.9125
| 52 |  |  |  | 91.4593 | 0.18115 | 71.4438 | 117.0822 |  | -20.0155 | 25.6229
| 54 |  |  |  | 98.006 | 0.18216 | 76.4524 | 125.636 |  | -21.5536 | 27.63
| 56 |  |  |  | 105.0214 | 0.18417 | 81.7005 | 134.9989 |  | -23.3208 | 29.9776
| 58 |  |  |  | 112.5389 | 0.18715 | 87.1937 | 145.2514 |  | -25.3452 | 32.7125
| 60 |  |  |  | 120.5945 | 0.19106 | 92.939 | 156.4794 |  | -27.6555 | 35.8849
| 62 |  |  |  | 129.2268 | 0.19583 | 98.9457 | 168.775 |  | -30.2811 | 39.5482
| 64 |  |  |  | 138.477 | 0.20141 | 105.2249 | 182.2371 |  | -33.2521 | 43.7601
| 66 |  |  |  | 148.3893 | 0.20773 | 111.7894 | 196.9721 |  | -36.5999 | 48.5828
| 68 |  |  |  | 159.0112 | 0.21473 | 118.654 | 213.0949 |  | -40.3572 | 54.0837
| 70 |  |  |  | 170.3933 | 0.22233 | 125.835 | 230.7299 |  | -44.5584 | 60.3365
| 72 |  |  |  | 182.5903 | 0.2305 | 133.3503 | 250.0123 |  | -49.24 | 67.422
| 74 |  |  |  | 195.6603 | 0.23915 | 141.219 | 271.0891 |  | -54.4413 | 75.4289
Yearly Values | Rain | BaseLoad | Adjusted | Transf | Pred | SE | Low | High | Residual | Resid Low | Resid High
1980 | 53.2645 | 215.9304 | 87.0425 | 4.4664 | 95.5457 | 0.18167 | 74.5829 | 122.4004 | -8.5032 | -20.9628 | 26.8547
1981 | 35.0324 | 103.8571 | 41.8653 | 3.7345 | 50.8747 | 0.21114 | 38.1489 | 67.8457 | -9.0095 | -12.7258 | 16.971
1982 | 47.2934 | 258.7959 | 104.3219 | 4.6475 | 77.7267 | 0.18278 | 60.5813 | 99.7246 | 26.5951 | -17.1454 | 21.9979
1983 | 64.2444 | 566.9244 | 228.5299 | 5.4317 | 139.652 | 0.20214 | 106.0116 | 183.9676 | 88.8778 | -33.6404 | 44.3155
1984 | 50.5647 | 295.1674 | 118.9834 | 4.779 | 87.0321 | 0.18105 | 67.9946 | 111.3999 | 31.9512 | -19.0375 | 24.3678
1985 | 39.7548 | 306.1208 | 123.3988 | 4.8154 | 59.8959 | 0.19655 | 45.8158 | 78.3032 | 63.5028 | -14.0801 | 18.4072
1986 | 51.146 | 251.3774 | 101.3314 | 4.6184 | 88.7987 | 0.18103 | 69.377 | 113.6574 | 12.5327 | -19.4217 | 24.8587
1987 | 52.0424 | 318.8114 | 128.5144 | 4.856 | 91.5933 | 0.18116 | 71.5474 | 117.2555 | 36.9211 | -20.0459 | 25.6622
1988 | 43.63 | 175.8813 | 70.8986 | 4.2613 | 68.4815 | 0.18786 | 53.0074 | 88.4729 | 2.4171 | -15.4741 | 19.9914
1989 | 39.8157 | 223.3225 | 90.0223 | 4.5001 | 60.022 | 0.19639 | 45.9223 | 78.4508 | 30.0003 | -14.0997 | 18.4288
1990 | 40.4309 | 164.9574 | 66.4951 | 4.1971 | 61.3121 | 0.1948 | 47.0107 | 79.9641 | 5.183 | -14.3014 | 18.652
1991 | 50.4947 | 193.055 | 77.8214 | 4.3544 | 86.822 | 0.18106 | 67.8296 | 111.1322 | -9.0006 | -18.9924 | 24.3102
1992 | 47.7301 | 153.9129 | 62.043 | 4.1278 | 78.9087 | 0.1824 | 61.535 | 101.1877 | -16.8657 | -17.3737 | 22.2789
1993 | 61.6941 | 433.6657 | 174.8127 | 5.1637 | 127.8673 | 0.19504 | 98.0095 | 166.8211 | 46.9454 | -29.8578 | 38.9538
1994 | 50.454 | 184.81 | 74.4978 | 4.3108 | 86.6998 | 0.18106 | 67.7337 | 110.9767 | -12.2021 | -18.9662 | 24.2769
1995 | 67.0092 | 380.5397 | 153.3973 | 5.033 | 153.6575 | 0.21118 | 115.2149 | 204.9269 | -0.26014 | -38.4426 | 51.2694
1996 | 56.8569 | 278.1143 | 112.1092 | 4.7195 | 108.1787 | 0.18533 | 84.0237 | 139.2778 | 3.9305 | -24.155 | 31.0991
1997 | 52.0195 | 196.8962 | 79.3698 | 4.3741 | 91.5209 | 0.18115 | 71.4914 | 117.1619 | -12.1511 | -20.0294 | 25.641
1998 | 56.1227 | 224.8338 | 90.6316 | 4.5068 | 105.4679 | 0.18433 | 82.0306 | 135.6017 | -14.8364 | -23.4374 | 30.1338
1999 | 43.422 | 217.6267 | 87.7264 | 4.4742 | 67.991 | 0.18824 | 52.6002 | 87.885 | 19.7354 | -15.3907 | 19.894
2000 | 57.5106 | 301.2242 | 121.4249 | 4.7993 | 110.6509 | 0.18633 | 85.8264 | 142.6557 | 10.774 | -24.8245 | 32.0048
2001 | 37.2818 | 123.3487 | 49.7224 | 3.9065 | 54.9884 | 0.20369 | 41.6545 | 72.5906 | -5.266 | -13.3339 | 17.6022
2002 | 49.1425 | 164.4989 | 66.3103 | 4.1943 | 82.8569 | 0.18147 | 64.6955 | 106.1166 | -16.5467 | -18.1614 | 23.2597
2003 | 45.5455 | 184.4418 | 74.3494 | 4.3088 | 73.1693 | 0.1848 | 56.8723 | 94.1363 | 1.1801 | -16.297 | 20.967
2004 | 46.7586 | 171.2579 | 69.0349 | 4.2346 | 76.3029 | 0.18332 | 59.4278 | 97.9697 | -7.268 | -16.875 | 21.6668
2005 | 50.9846 | 300.0005 | 120.9316 | 4.7952 | 88.3047 | 0.18102 | 68.9912 | 113.0247 | 32.6269 | -19.3135 | 24.7201
2006 | 50.0847 | 248.4716 | 100.1601 | 4.6068 | 85.6001 | 0.18113 | 66.8681 | 109.5796 | 14.5599 | -18.732 | 23.9795
Note on J18: Max rain for compliance determination; note typo error in text p6 Item 1. max rain should be 64.2 instead of 63.0
90th Percentile =
Annual Load Limit

## Model_Refuge
Figure 3 |  | Derivation of Yearly Load Limits for Refuge | [9 empty] | Diagnostics
[7 empty] | Regression model: |  | y = Exp ( a + b X )
[7 empty] | Target Mean Load = |  | 24 | mt/yr
[7 empty] | Regression R2 = |  | 0.65076
[7 empty] | Std Error of Estimate |  | 0.20794 | base e log
[7 empty] | Intercept (a) |  | 1.6532
[7 empty] | Slope (b) |  | 0.029638
[7 empty] | Std Error of Slope |  | 0.0065463
[7 empty] | Number of Years |  | 13
[7 empty] | Calibration years |  | 1994 | 2006
[7 empty] | Rainfall Statistics (in) |  | 1980-1988 | 1994-2006
[7 empty] | Mean Rain |  | 50.7855 | 52.6695
[7 empty] | Min Rain |  | 39.9683 | 37.602
[7 empty] | Max Rain |  | 63.1147 | 73.0041
[7 empty] | Predicted Load mt/yr |  | 24 | 25.7832
Adjusted Load |  | Historical source load adjusted to mean target load for Refuge inflows = 24 mt/yr, Water Years 1980-1988
Source Loads |  | Historical load from sources to treated under 1994 CP and discharged into the Refuge.
Include measured loads from the S5A basin and EAARFS predicted loads from the C51W and ACMEB basins
S5A loads in WY 2003 were adjusted to account for unusually high lake releases in that year.
Lake release loads in WY 2003 set equal to the average values for the previous 5 years.
Target Load |  | Mean load to Refuge consistent with achieving 85% load reduction under 1979-1988 hydrologic conditions
Rain |  | S5A basin rainfall (EAA Regulatory Rule)
Load Limit |  | Set at upper 90th percentile of predicted load at given rainfaill
Year |  | May-April Water Year
Load Rescale Factor |  | 0.26896 | adjusted with SOLVER
Load Target |  | 24
Obs 80-88 |  | 97.5766
Predicted 80-88 |  | 24
Ratio |  | 1 | should =1
Mean Limit |  | 35.2441
Mean Limit / Target |  | 1.4685
DOF |  | 11
R2 |  | 0.65076
SE |  | 0.20794
Regression vs. Rain
t |  | 1.3634 |  |  | 0.029638 | 1.6532
Intercept |  | 1.6532 |  |  | 0.0065463 | 0.34958
Slope - Rain |  | 0.029638 |  |  | 0.65076 | 0.20794
SE Slope |  | 0.0065463 |  |  | 20.4974 | 11
Mean Rain |  | 52.6695 |  | t coef | 4.5274 | 4.7292
Mean | 52.6695 | 97.3519 | 26.1838 | 3.2142 | 25.7832 | 0.22371 | 19.0739 | 35.2441 | 0.22639 | -6.8498 | 9.3205
Min | 37.602 | 48.1206 | 12.9425 | 2.5605 | 15.9216 | 0.21579 | 11.5212 | 22.0028 | -7.8553 | -13.2877 | 6.0812
Max | 73.0041 | 154.1119 | 41.4499 | 3.7245 | 45.4641 | 0.25355 | 32.1764 | 64.2392 | 10.5373 | -4.4005 | 18.7751
[7 empty] | 10% | 90%
| Rain | Observed | Adjusted | Transf | Pred | SE | Low | High | Residual | Resid Low | Resid High
1994 | 51.5856 | 98.8562 | 26.5884 | 3.2805 | 24.0979 | 0.21591 | 17.9529 | 32.3462 | 2.4905 | -6.145 | 8.2483
1995 | 73.0041 | 154.1119 | 41.4499 | 3.7245 | 45.4641 | 0.25355 | 32.1764 | 64.2392 | -4.0142 | -13.2877 | 18.7751
1996 | 53.8676 | 124.9879 | 33.6167 | 3.515 | 25.7841 | 0.21593 | 19.2085 | 34.6108 | 7.8326 | -6.5757 | 8.8267
1997 | 52.6809 | 76.6089 | 20.6047 | 3.0255 | 24.893 | 0.21579 | 18.5482 | 33.4081 | -4.2882 | -6.3448 | 8.5151
1998 | 61.4945 | 114.697 | 30.8489 | 3.4291 | 32.3238 | 0.22339 | 23.8368 | 43.8327 | -1.4749 | -8.487 | 11.5088
1999 | 42.2157 | 80.9757 | 21.7792 | 3.081 | 18.2546 | 0.22638 | 13.4068 | 24.8553 | 3.5246 | -4.8478 | 6.6007
2000 | 60.1248 | 119.3627 | 32.1038 | 3.469 | 31.0379 | 0.22124 | 22.9557 | 41.9657 | 1.0659 | -8.0822 | 10.9278
2001 | 37.602 | 48.1206 | 12.9425 | 2.5605 | 15.9216 | 0.23726 | 11.5212 | 22.0028 | -2.9791 | -4.4005 | 6.0812
2002 | 52.0896 | 61.7387 | 16.6052 | 2.8097 | 24.4606 | 0.21582 | 18.2252 | 32.8293 | -7.8553 | -6.2354 | 8.3687
2003 | 50.2747 | 85.8084 | 23.079 | 3.1389 | 23.1796 | 0.21636 | 17.2581 | 31.1327 | -0.10053 | -5.9215 | 7.9532
2004 | 50.174 | 78.8218 | 21.1999 | 3.054 | 23.1105 | 0.21641 | 17.2055 | 31.042 | -1.9106 | -5.9049 | 7.9315
2005 | 56.6603 | 143.3164 | 38.5464 | 3.6519 | 28.0091 | 0.21736 | 20.8253 | 37.671 | 10.5373 | -7.1838 | 9.6619
2006 | 42.9299 | 78.169 | 21.0243 | 3.0457 | 18.6452 | 0.22501 | 13.7192 | 25.3397 | 2.3792 | -4.9259 | 6.6946
Rainfall Rating Curve
| 34 |  |  |  | 14.3095 | 0.248 | 10.2042 | 20.0664 |  | -4.1053 | 5.7569
| 36 |  |  |  | 15.1833 | 0.24181 | 10.919 | 21.1131 |  | -4.2643 | 5.9297
| 38 |  |  |  | 16.1106 | 0.23619 | 11.6749 | 22.2314 |  | -4.4356 | 6.1209
| 40 |  |  |  | 17.0944 | 0.23118 | 12.4728 | 23.4284 |  | -4.6216 | 6.334
| 42 |  |  |  | 18.1383 | 0.22681 | 13.3136 | 24.7115 |  | -4.8247 | 6.5732
| 44 |  |  |  | 19.246 | 0.22313 | 14.1978 | 26.0892 |  | -5.0482 | 6.8432
| 46 |  |  |  | 20.4213 | 0.22016 | 15.1258 | 27.5707 |  | -5.2955 | 7.1494
| 48 |  |  |  | 21.6684 | 0.21794 | 16.0981 | 29.166 |  | -5.5702 | 7.4977
| 50 |  |  |  | 22.9916 | 0.2165 | 17.115 | 30.8861 |  | -5.8767 | 7.8945
| 52 |  |  |  | 24.3957 | 0.21583 | 18.1765 | 32.7427 |  | -6.2191 | 8.347
| 54 |  |  |  | 25.8855 | 0.21596 | 19.2831 | 34.7484 |  | -6.6024 | 8.863
| 56 |  |  |  | 27.4662 | 0.21689 | 20.4349 | 36.9169 |  | -7.0313 | 9.4506
| 58 |  |  |  | 29.1435 | 0.21859 | 21.6325 | 39.2625 |  | -7.511 | 10.1189
| 60 |  |  |  | 30.9233 | 0.22106 | 22.8765 | 41.8006 |  | -8.0468 | 10.8773
| 62 |  |  |  | 32.8117 | 0.22427 | 24.1676 | 44.5476 |  | -8.6441 | 11.7359
| 64 |  |  |  | 34.8154 | 0.22818 | 25.507 | 47.5209 |  | -9.3085 | 12.7055
| 66 |  |  |  | 36.9415 | 0.23277 | 26.896 | 50.7392 |  | -10.0456 | 13.7976
| 68 |  |  |  | 39.1975 | 0.23798 | 28.3361 | 54.2221 |  | -10.8614 | 15.0246
| 70 |  |  |  | 41.5912 | 0.2438 | 29.8293 | 57.9909 |  | -11.7619 | 16.3997
| 72 |  |  |  | 44.1311 | 0.25016 | 31.3776 | 62.0683 |  | -12.7535 | 17.9372
| 74 |  |  |  | 46.8261 | 0.25703 | 32.9833 | 66.4786 |  | -13.8428 | 19.6525
Yearly Values | Rain | Observed | Adjusted | Transf | Pred | SE | Low | High | Residual | Resid Low | Resid High
1980 | 53.3983 | 95.4407 | 25.6697 | 3.2453 | 25.4279 | 0.21584 | 18.9454 | 34.1285 | 0.24181 | -6.4825 | 8.7006
1981 | 39.9683 | 55.1336 | 14.8287 | 2.6966 | 17.0783 | 0.23125 | 12.4599 | 23.4087 | -2.2496 | -4.6185 | 6.3304
1982 | 48.429 | 93.2512 | 25.0808 | 3.2221 | 21.9456 | 0.21757 | 16.3125 | 29.5241 | 3.1352 | -5.6332 | 7.5784
1983 | 63.1147 | 186.7616 | 50.2314 | 3.9166 | 33.9138 | 0.22636 | 24.9081 | 46.1757 | 16.3176 | -9.0058 | 12.2619
1984 | 56.318 | 112.0394 | 30.1341 | 3.4057 | 27.7263 | 0.21711 | 20.6223 | 37.2775 | 2.4078 | -7.104 | 9.5513
1985 | 42.5066 | 102.5163 | 27.5728 | 3.3168 | 18.4127 | 0.22581 | 13.5334 | 25.0512 | 9.1601 | -4.8793 | 6.6385
1986 | 53.0875 | 95.8797 | 25.7878 | 3.2499 | 25.1948 | 0.21581 | 18.7726 | 33.8139 | 0.59302 | -6.4221 | 8.6192
1987 | 52.829 | 69.0341 | 18.5674 | 2.9214 | 25.0025 | 0.21579 | 18.6297 | 33.5552 | -6.4351 | -6.3728 | 8.5527
1988 | 47.4184 | 68.1329 | 18.325 | 2.9083 | 21.2981 | 0.21851 | 15.8108 | 28.6897 | -2.973 | -5.4873 | 7.3917
1989 | 44.8099 | 94.0304 | 25.2904 | 3.2304 | 19.7136 | 0.22184 | 14.5683 | 26.6761 | 5.5769 | -5.1453 | 6.9625
1990 | 40.1497 | 43.0129 | 11.5687 | 2.4483 | 17.1704 | 0.23083 | 12.5343 | 23.5213 | -5.6017 | -4.6361 | 6.3509
1991 | 53.1024 | 101.8909 | 27.4046 | 3.3107 | 25.2059 | 0.21581 | 18.7809 | 33.829 | 2.1987 | -6.425 | 8.6231
1992 | 44.7908 | 60.8811 | 16.3746 | 2.7957 | 19.7024 | 0.22187 | 14.5594 | 26.662 | -3.3278 | -5.1429 | 6.9596
1993 | 68.1655 | 155.9465 | 41.9434 | 3.7363 | 39.3902 | 0.23844 | 28.4576 | 54.5228 | 2.5532 | -10.9326 | 15.1326
1994 | 51.5856 | 98.8562 | 26.5884 | 3.2805 | 24.0979 | 0.21591 | 17.9529 | 32.3462 | 2.4905 | -6.145 | 8.2483
1995 | 73.0041 | 154.1119 | 41.4499 | 3.7245 | 45.4641 | 0.25355 | 32.1764 | 64.2392 | -4.0142 | -13.2877 | 18.7751
1996 | 53.8676 | 124.9879 | 33.6167 | 3.515 | 25.7841 | 0.21593 | 19.2085 | 34.6108 | 7.8326 | -6.5757 | 8.8267
1997 | 52.6809 | 76.6089 | 20.6047 | 3.0255 | 24.893 | 0.21579 | 18.5482 | 33.4081 | -4.2882 | -6.3448 | 8.5151
1998 | 61.4945 | 114.697 | 30.8489 | 3.4291 | 32.3238 | 0.22339 | 23.8368 | 43.8327 | -1.4749 | -8.487 | 11.5088
1999 | 42.2157 | 80.9757 | 21.7792 | 3.081 | 18.2546 | 0.22638 | 13.4068 | 24.8553 | 3.5246 | -4.8478 | 6.6007
2000 | 60.1248 | 119.3627 | 32.1038 | 3.469 | 31.0379 | 0.22124 | 22.9557 | 41.9657 | 1.0659 | -8.0822 | 10.9278
2001 | 37.602 | 48.1206 | 12.9425 | 2.5605 | 15.9216 | 0.23726 | 11.5212 | 22.0028 | -2.9791 | -4.4005 | 6.0812
2002 | 52.0896 | 61.7387 | 16.6052 | 2.8097 | 24.4606 | 0.21582 | 18.2252 | 32.8293 | -7.8553 | -6.2354 | 8.3687
2003 | 50.2747 | 85.8084 | 23.079 | 3.1389 | 23.1796 | 0.21636 | 17.2581 | 31.1327 | -0.10053 | -5.9215 | 7.9532
2004 | 50.174 | 78.8218 | 21.1999 | 3.054 | 23.1105 | 0.21641 | 17.2055 | 31.042 | -1.9106 | -5.9049 | 7.9315
2005 | 56.6603 | 143.3164 | 38.5464 | 3.6519 | 28.0091 | 0.21736 | 20.8253 | 37.671 | 10.5373 | -7.1838 | 9.6619
2006 | 42.9299 | 78.169 | 21.0243 | 3.0457 | 18.6452 | 0.22501 | 13.7192 | 25.3397 | 2.3792 | -4.9259 | 6.6946
Note on J18: Max rain for compliance determination; note typo error in text p6 Item 1. max rain should be 63.1 instead of 64.4
90th Percentile =
Annual Load Limit