## TP data
TP Concentrations in ppb for P-Criteria Monitoring Network Sites
Updated on 6/18/2007. |  |  | Some data are preliminary values:
1. |  | Unimpacted Site |  |  | Impacted Site
2. | Bolded numbers indicate that the data are loaded in DBHYDRO as of June 18, 2007. Unbolded values are from a LIMS view table
SAMPLE_RESULTS_VW and should be considered as preliminary values.
3. | NOB indicates that a water sample was not taken at the site because the site was dry or the water depth was less than 10 cm.
N/A indicates that the site was not accessible due to heavy vegetation.
N/D indicates that the sample or value was qualified by QA/QC.
WCA-1
Date | LOX3 | LOX4 | LOX5 | LOX6 | LOX7 | LOX8 | LOX9 | LOX10 | LOX11 | LOX12 | LOX13 | LOX14 | LOX15 | LOX16
2007-01-08 | LOX3: 9; LOX4: 7; LOX5: 8; LOX7: 7; LOX8: 7; LOX9: 5; LOX10: 6
2007-01-09 | LOX6: 6; LOX11: 6; LOX12: 7; LOX13: 7; LOX14: 7; LOX15: 8; LOX16: 8
2007-02-05 | LOX3: NOB; LOX4: 12; LOX5: 9; LOX7: 7; LOX8: 7; LOX9: 6; LOX10: 6
2007-02-06 | LOX6: 6; LOX11: 4; LOX12: 5; LOX13: 6; LOX14: 4; LOX15: 7; LOX16: 5
2007-03-05 | NOB | 12 | NOB |  | 10 | 10 | NOB | NOB | 6 | 6 | 7 | 6 | 7 | 6
2007-03-07 | LOX6: 6
2007-04-16 | LOX3: NOB; LOX4: NOB; LOX5: NOB; LOX7: NOB; LOX8: NOB; LOX9: NOB; LOX10: NOB
2006-04-17 | LOX6: NOB; LOX11: 8; LOX12: 8; LOX13: 8; LOX14: NOB; LOX15: NOB; LOX16: NOB
2007-05-14 | LOX3: NOB; LOX4: NOB; LOX5: NOB; LOX7: NOB; LOX8: NOB; LOX9: NOB; LOX10: NOB
2007-05-15 | LOX6: NOB; LOX11: NOB; LOX12: N/D; LOX13: NOB; LOX14: NOB; LOX15: NOB; LOX16: NOB
WCA-1
Date | LOXA108 | X4 | LOXA101 | LOXA105 | LOXA124 | LOXA130 | LOXA137 | LOXA140 | X1 | Z1
2007-01-18 | 8 | 6 | 9 | 8 | 12 | 8 | 6 | 7 | 30 | 18
2007-01-24 | LOX9: 7
2007-02-07 | NOB | 4 | 6 | 27 | 6 | 6 | 5 | 7 | 21 | 35
2007-03-12 | NOB | 8 | NOB | NOB | 13 | 13 | 15 | NOB | 22 | NOB
2007-04-14 | NOB | NOB | N/A | NOB | NOB | NOB | NOB | NOB | NOB | NOB
2007-05-22 08:46 | NOB | NOB | NOB | NOB | NOB | NOB | NOB | NOB | NOB | NOB
WCA-2
Date | CA26 | CA29 | CA217 | CA222 | E5 | F5 | U1 | U3 | 404C2 | CA223 | CA224 | WCA2F1 | F3 | WCA2F4 | N1 | 404Z1
2007-01-10 | LOX4: 12; LOX14: NOB; LOX16: 65
2007-01-22 | LOX4: 12; LOX14: NOB; LOX16: NOB
2007-01-24 | 6 |  | 7 | 6 | 6 | 7 | 12 | 6 | NOB | N/A | 7 |  | NOB |  | 27 | 33
2007-02-07 | LOX4: 21; LOX14: NOB; LOX16: NOB
2007-02-20 | LOX4: NOB; LOX14: NOB; LOX16: NOB
2007-02-21 | NOB |  | 6 | 5 | 5 | 6 | 6 | 5 | NOB | N/A | NOB |  | NOB |  | NOB | NOB
2007-03-07 | LOX4: NOB; LOX14: NOB; LOX16: NOB
2007-03-14 | NOB |  | 8 | 9 | 7 | 11 | 8 | 8 | NOB | N/A | NOB |  | 42 |  | NOB | NOB
2007-03-19 | LOX4: NOB; LOX14: NOB; LOX16: NOB
2007-04-02 | LOX4: NOB; LOX14: NOB; LOX16: NOB
2007-04-18 | LOX4: NOB; LOX14: NOB; LOX16: NOB
2007-04-23 | NOB |  | NOB | NOB | NOB | NOB | 22 | NOB | NOB | N/A | NOB |  | NOB |  | NOB | NOB
2007-04-30 | LOX4: NOB; LOX14: NOB; LOX16: NOB
2007-05-17 | LOX3: NOB; LOX9: 43
2007-05-29 08:45 | LOX4: NOB; LOX14: NOB; LOX16: NOB
WCA-3
Date | CA32 | CA34 | CA38 | CA39 | CA311 | CA315 | CA316 | CA319 | CA325 | 3ASMESO | CA3B1 | CA3B2 | S345B6 | CA33 | CA35 | CA36 | CA314 | CA324
2007-01-10 | LOX3: NOB; LOX16: 32
2007-01-11 | LOX4: NOB; LOX5: NOB; LOX7: 17; LOX8: 7; LOX9: 6 | NOB | N/A
2007-01-22 | LOX3: NOB; LOX16: 24
2007-01-23 | LOX4: NOB; LOX5: NOB; LOX7: 10; LOX8: 7; LOX9: 10 | NOB | N/A
2007-01-29 | LOX6: 4; LOX10: 5; LOX11: 8; LOX12: 6; LOX13: 6; LOX14: 4; LOX15: 3 |  |  | 5 | N/A
2007-02-07 | LOX3: NOB; LOX16: NOB
2007-02-08 | LOX4: NOB; LOX5: NOB; LOX7: 13; LOX8: 5; LOX9: 7 | NOB | N/A
2007-02-20 | LOX3: NOB; LOX16: NOB
2007-02-21 | LOX8: 11; LOX9: 8 | NOB | N/A
2007-02-26 | LOX6: 4; LOX10: 5; LOX11: NOB; LOX12: 6; LOX13: 7; LOX14: 4; LOX15: 5 |  |  | 3 | N/A
2007-03-07 | LOX3: NOB; LOX16: NOB
2007-03-08 | LOX8: 13; LOX9: 26 | NOB | N/A
2007-03-15 | LOX6: 4; LOX10: 5; LOX11: NOB; LOX12: 9; LOX13: 4; LOX14: 8; LOX15: 4 |  |  | 5 | N/A
2007-03-19 | LOX3: NOB; LOX16: NOB
2007-03-20 | LOX4: NOB; LOX5: NOB; LOX7: NOB; LOX8: 8; LOX9: NOB | NOB | N/A
2007-04-02 | LOX3: NOB; LOX16: NOB
2007-04-03 | LOX4: NOB; LOX5: NOB; LOX7: NOB; LOX8: 15; LOX9: NOB | NOB | N/A
2007-04-18 | LOX3: NOB; LOX4: NOB; LOX5: NOB; LOX7: NOB; LOX8: 9; LOX9: NOB; LOX16: NOB | NOB | N/A
2007-04-23 | LOX6: 16; LOX10: 37; LOX11: NOB; LOX12: 15; LOX13: NOB; LOX14: NOB; LOX15: 111 |  |  | 16 | N/A
2007-04-30 | LOX3: NOB; LOX16: NOB
2007-05-01 | LOX4: NOB; LOX5: NOB; LOX7: NOB; LOX8: NOB; LOX9: NOB | NOB | N/A
2007-05-23 08:40 | LOX6: NOB; LOX10: NOB; LOX11: NOB; LOX12: NOB; LOX13: NOB; LOX14: NOB; LOX15: NOB |  |  | NOB | N/A
2007-05-29 08:45 | LOX3: NOB; LOX4: NOB; LOX5: NOB; LOX7: NOB; LOX8: NOB; LOX9: NOB; LOX16: NOB | NOB | N/A
ENP
Date | SRS1b | SRS1c | SRS2 | G-3273 | RG1 | CR2 | NP201 | NE1 | P33 | P34 | P37 | TSB | EP
2007-01-16 | LOX3: NOB; LOX4: 7; LOX5: 4; LOX6: NOB; LOX7: NOB; LOX8: NOB
2007-01-17 | LOX9: 7; LOX10: 6; LOX11: 11; LOX12: 5; LOX14: 6; LOX15: NOB
2007-02-12 | LOX9: 8; LOX10: 5; LOX11: 7; LOX14: NOB
2007-02-13 | LOX3: NOB; LOX4: NOB; LOX5: 6; LOX6: NOB
2007-03-21 | LOX10: 8; LOX11: 27
2007-04-17 | LOX9: 7; LOX10: 5; LOX11: 11; LOX12: 8; LOX13: 5; LOX14: 9; LOX15: 5
2007-04-18 | LOX3: NOB; LOX4: NOB; LOX5: 4; LOX6: NOB; LOX7: NOB; LOX8: NOB
2007-05-22 07:38 | LOX9: 31; LOX10: 8; LOX11: 10; LOX12: 7; LOX13: 2; LOX14: 5; LOX15: 5
2007-05-23 10:40 | LOX3: NOB; LOX4: NOB; LOX5: 5