## WQ Data -April June 2018
Quality Assessment Report for Water Quality Monitoring, April- June 2018 – Water Quality Data
Everglades Technical Oversight Committee Meeting - October 30, 2018
LIMS Number | Work Identifier | Project | Sample Identifier | Station | Date Collected | Sample Type | Matrix | Collection Method | DCS | Test Name | Remark Code | Value | Uncertainty | Units | MDL | PQL | Sampling Purpose | Data Investigation | Sample Comments
64479029 | P93226 | PIN | P93226-29 | S356-334 | 2018-04-02 08:36 | SAMP | SW | G |  | PHOSPHATE, TOTAL AS P |  | 0.016 | +/- 0.002 | mg/L | 0.002 | 0.004 | PD | NO | Sample area clear, light suspended solids. Gate open to 0.7 feet with light visible flow
64479028 | P93226 | PIN | P93226-28 | S355BTW | 2018-04-02 09:10 | SAMP | SW | G |  | PHOSPHATE, TOTAL AS P |  | 0.015 | +/- 0.002 | mg/L | 0.002 | 0.004 | PD | NO | Sample area clear, light suspended solids.
64479026 | P93226 | PIN | P93226-26 | S355ATW | 2018-04-02 09:27 | SAMP | SW | G |  | PHOSPHATE, TOTAL AS P |  | 0.016 | +/- 0.002 | mg/L | 0.002 | 0.004 | PD | NO | Sample area clear, light suspended solids.
64479040 | P93226 | PIN | P93226-40 | S333 | 2018-04-02 09:50 | FB | DI | G |  | PHOSPHATE, TOTAL AS P | U | 0.002 | +/- 0.002 | mg/L | 0.002 | 0.004 | PD | NO | DI 5909 to sample bottles
64479015 | P93226 | PIN | P93226-15 | S333 | 2018-04-02 09:52 | SAMP | SW | G |  | PHOSPHATE, TOTAL AS P |  | 0.014 | +/- 0.002 | mg/L | 0.002 | 0.004 | PD | NO | Sample area clear, light suspended solids. Gate open 0.6 feet with light visible flow.
64479039 | P93226 | PIN | P93226-39 | S333 | 2018-04-02 10:05 | FCEB | DI | G |  | PHOSPHATE, TOTAL AS P | U | 0.002 | +/- 0.002 | mg/L | 0.002 | 0.004 | PD | NO | Associate TN Blank with TKN samples. DI 5909 to niskin to sample bottles
64479014 | P93226 | PIN | P93226-14 | S12D | 2018-04-02 10:28 | SAMP | SW | G |  | PHOSPHATE, TOTAL AS P |  | 0.014 | +/- 0.002 | mg/L | 0.002 | 0.004 | PD | NO | Sample area clear, light suspended solids. Dipper pole used for sample collection. All gates read closed but gate 2 has visible flow on downstream side of gate.
64479003 | P93226 | PIN | P93226-3 | S12A | 2018-04-02 10:50 | SAMP | SW | G |  | PHOSPHATE, TOTAL AS P |  | 0.032 | +/- 0.003 | mg/L | 0.002 | 0.004 | PD | NO | Sample area clear, light suspended solids. All gates closed. Dipper pole used for sample collection.
64422003 | P93169 | PIE | P93169-4 | S331-173 | 2018-04-03 08:41 | SAMP | SW | G |  | PHOSPHATE, TOTAL AS P |  | 0.013 | +/- 0.002 | mg/L | 0.002 | 0.004 | PD | NO | No pumps running at S331, Gate open 3 feet at 173
64916005 | P93715 | EVPA | P93715-5 | LOX8 | 2018-04-03 08:52 | SAMP | SW | G | 0.31 | PHOSPHATE, TOTAL AS P |  | 0.012 | +/- 0.002 | mg/L | 0.002 | 0.004 | PD | CA | Partial sample collected due to TD between 10 and 20 cm.
64443001 | P93190 | PIE | P93190-1 | S200 | 2018-04-03 08:53 | SAMP | SW | G |  | PHOSPHATE, TOTAL AS P |  | 0.008 | +/- 0.002 | mg/L | 0.002 | 0.004 | PD | NO
64916006 | P93715 | EVPA | P93715-6 | LOX7 | 2018-04-03 09:02 | SAMP | SW | G | 0.3 | PHOSPHATE, TOTAL AS P |  | 0.012 | +/- 0.002 | mg/L | 0.002 | 0.004 | PD | CA | Partial sample collected due to TD between 10 and 20cm.
64422014 | P93169 | PIE | P93169-15 | S332C | 2018-04-03 09:27 | SAMP | SW | G |  | PHOSPHATE, TOTAL AS P |  | 0.008 | +/- 0.002 | mg/L | 0.002 | 0.004 | PD | NO | No pumps running [NOX] cancelled. [TN] cancelled. [OPO4] cancelled.
64443004 | P93190 | PIE | P93190-4 | G737-D | 2018-04-03 09:27 | SAMP | SW | G |  | PHOSPHATE, TOTAL AS P |  | 0.011 | +/- 0.002 | mg/L | 0.002 | 0.004 | PD | NO | Construction on Project Ongoing. Staff Gauge 1.8ft. NAVD88. Total Depth estimated to be about 0.40m. Sample taken at about 0.20m.
64443005 | P93190 | PIE | P93190-5 | S177 | 2018-04-03 09:49 | SAMP | SW | G |  | PHOSPHATE, TOTAL AS P |  | 0.005 | +/- 0.002 | mg/L | 0.002 | 0.004 | PD | NO | No pumps running at S199, Gate at S177 open 0.3ft.
64422016 | P93169 | PIE | P93169-17 | S332DX | 2018-04-03 09:51 | SAMP | SW | G |  | PHOSPHATE, TOTAL AS P |  | 0.009 | +/- 0.002 | mg/L | 0.002 | 0.004 | PD | NO | 1 pump running at S332DX
64443010 | P93190 | PIE | P93190-10 | S177 | 2018-04-03 09:57 | FCEB | DI | G |  | PHOSPHATE, TOTAL AS P | U | 0.002 | +/- 0.002 | mg/L | 0.002 | 0.004 | PD | NO | Associate TN Blank with TKN samples.
64422027 | P93169 | PIE | P93169-30 | S332DX | 2018-04-03 10:05 | FCEB | DI | G |  | PHOSPHATE, TOTAL AS P | U | 0.002 | +/- 0.002 | mg/L | 0.002 | 0.004 | PD | NO | Associate TN Blank with TKN samples.
64443007 | P93190 | PIE | P93190-7 | S178 | 2018-04-03 10:07 | SAMP | SW | G |  | PHOSPHATE, TOTAL AS P |  | 0.01 | +/- 0.002 | mg/L | 0.002 | 0.004 | PD | NO | Gate completely open.
64443008 | P93190 | PIE | P93190-8 | S18C | 2018-04-03 10:26 | SAMP | SW | G |  | PHOSPHATE, TOTAL AS P |  | 0.006 | +/- 0.002 | mg/L | 0.002 | 0.004 | PD | NO | Gates closed. TPO4 only per FPM. [CA] cancelled. [NOX] cancelled. [TKN] cancelled. [CL] cancelled. [OPO4] cancelled. [TSS] cancelled.
64422026 | P93169 | PIE | P93169-27 | S328-D | 2018-04-03 10:27 | SAMP | SW | G |  | PHOSPHATE, TOTAL AS P |  | 0.013 | +/- 0.002 | mg/L | 0.002 | 0.004 | PD | NO | Record stage and time on the 15 minute interval in notes Take picture of staff gauge. Staff gauge at 2.05 feet
64916011 | P93715 | EVPA | P93715-11 | FOCQC | 2018-04-03 10:50 | FCEB | DI | G |  | PHOSPHATE, TOTAL AS P | U | 0.002 | +/- 0.002 | mg/L | 0.002 | 0.004 | PD | NO
64918001 | P93717 | EVPA | P93717-1 | LOX6 | 2018-04-04 08:07 | SAMP | SW | G | 0.33 | PHOSPHATE, TOTAL AS P |  | 0.007 | +/- 0.002 | mg/L | 0.002 | 0.004 | PD | NO | Partial sample collected, TD between 0.10m and 0.20m.
64918002 | P93717 | EVPA | P93717-2 | LOX11 | 2018-04-04 08:17 | SAMP | SW | G | 0.36 | PHOSPHATE, TOTAL AS P |  | 0.011 | +/- 0.002 | mg/L | 0.002 | 0.004 | PD | NO
64918003 | P93717 | EVPA | P93717-3 | LOXA124 | 2018-04-04 08:28 | SAMP | SW | G | 0.33 | PHOSPHATE, TOTAL AS P |  | 0.016 | +/- 0.002 | mg/L | 0.002 | 0.004 | PD | NO
64918004 | P93717 | EVPA | P93717-4 | LOX13 | 2018-04-04 08:33 | SAMP | SW | G | 0.41 | PHOSPHATE, TOTAL AS P |  | 0.008 | +/- 0.002 | mg/L | 0.002 | 0.004 | PD | NO
64918005 | P93717 | EVPA | P93717-5 | LOX14 | 2018-04-04 08:42 | SAMP | SW | G | 0.6 | PHOSPHATE, TOTAL AS P |  | 0.009 | +/- 0.002 | mg/L | 0.002 | 0.004 | PD | NO
64918006 | P93717 | EVPA | P93717-6 | LOX16 | 2018-04-04 08:50 | SAMP | SW | G | 0.55 | PHOSPHATE, TOTAL AS P |  | 0.009 | +/- 0.002 | mg/L | 0.002 | 0.004 | PD | NO
64918007 | P93717 | EVPA | P93717-7 | LOX15 | 2018-04-04 08:59 | SAMP | SW | G | 0.75 | PHOSPHATE, TOTAL AS P |  | 0.007 | +/- 0.002 | mg/L | 0.002 | 0.004 | PD | NO
64918008 | P93717 | EVPA | P93717-8 | LOX12 | 2018-04-04 09:06 | SAMP | SW | G | 0.63 | PHOSPHATE, TOTAL AS P |  | 0.009 | +/- 0.002 | mg/L | 0.002 | 0.004 | PD | NO | Staff gauge reading 16.30 feet. Staff gauge needs scrubbed.
64918011 | P93717 | EVPA | P93717-11 | FOCQC | 2018-04-04 11:20 | FCEB | DI | G |  | PHOSPHATE, TOTAL AS P | U | 0.002 | +/- 0.002 | mg/L | 0.002 | 0.004 | PD | NO
64487025 | P93234 | PIN | P93234-25 | S356-334 | 2018-04-09 08:59 | SAMP | SW | G |  | PHOSPHATE, TOTAL AS P |  | 0.018 | +/- 0.002 | mg/L | 0.002 | 0.004 | PD | NO | Sample area clear, gate open to 0.7 feet. light suspended solids.
64487036 | P93234 | PIN | P93234-36 | S333 | 2018-04-09 09:42 | FB | DI | G |  | PHOSPHATE, TOTAL AS P | U | 0.002 | +/- 0.002 | mg/L | 0.002 | 0.004 | PD | NO | Associate TN Blank with TKN samples. DI 5917 to sample bottles
64487015 | P93234 | PIN | P93234-15 | S333 | 2018-04-09 09:44 | SAMP | SW | G |  | PHOSPHATE, TOTAL AS P |  | 0.024 | +/- 0.002 | mg/L | 0.002 | 0.004 | PD | NO | Sample area clear, light suspended solids. Gate open to 0.7 feet.
64487035 | P93234 | PIN | P93234-35 | S333 | 2018-04-09 09:57 | FCEB | DI | G |  | PHOSPHATE, TOTAL AS P | U | 0.002 | +/- 0.002 | mg/L | 0.002 | 0.004 | PD | NO | Associate TN Blank with TKN samples. DI 5917 to niskin to sample bottles
64487014 | P93234 | PIN | P93234-14 | S12D | 2018-04-09 10:25 | SAMP | SW | G |  | PHOSPHATE, TOTAL AS P |  | 0.015 | +/- 0.002 | mg/L | 0.002 | 0.004 | PD | NO | Sample area clear. All gates closed but gate 2 shows flow on downstream side of gate. Light suspended solids. Dipper pole used for sample collection.
64487003 | P93234 | PIN | P93234-3 | S12A | 2018-04-09 10:45 | SAMP | SW | G |  | PHOSPHATE, TOTAL AS P |  | 0.038 | +/- 0.003 | mg/L | 0.002 | 0.004 | PD | NO | Sample area clear, light suspended solids
64423003 | P93170 | PIE | P93170-4 | S331-173 | 2018-04-10 08:44 | SAMP | SW | G |  | PHOSPHATE, TOTAL AS P |  | 0.01 | +/- 0.002 | mg/L | 0.002 | 0.004 | PD | NO | S173 open, moderate flow
64457012 | P93204 | PIE | P93204-16 | G737 | 2018-04-10 09:14 | SAMP | SW | G |  | PHOSPHATE, TOTAL AS P | J | 0.023 | +/- 0.002 | mg/L | 0.002 | 0.004 | PD | NO | Construction on Project Ongoing. Sample collected from a disconnected pool as per FPM and is not representative of the surrounding water body. Water level below the culverts [NH4] cancelled. [TN] cancelled.
64457013 | P93204 | PIE | P93204-17 | G737-D | 2018-04-10 09:24 | SAMP | SW | G |  | PHOSPHATE, TOTAL AS P |  | 0.013 | +/- 0.002 | mg/L | 0.002 | 0.004 | PD | NO | Construction on Project Ongoing. Gates closed. Staff gauge at 1.4 feet
64423012 | P93170 | PIE | P93170-13 | S332B | 2018-04-10 09:29 | SAMP | SW | G |  | PHOSPHATE, TOTAL AS P |  | 0.01 | +/- 0.002 | mg/L | 0.002 | 0.004 | PD | NO | no pumps running, TPO4 collected. some floating biological parts (intestines, etc) in the area [NOX] cancelled. [TN] cancelled. [OPO4] cancelled.
64457006 | P93204 | PIE | P93204-6 | S177 | 2018-04-10 09:48 | SAMP | SW | G |  | PHOSPHATE, TOTAL AS P |  | 0.007 | +/- 0.002 | mg/L | 0.002 | 0.004 | PD | NO | No pumps running at S199, gate open 0.3 feet at S177
64423014 | P93170 | PIE | P93170-15 | S332C | 2018-04-10 09:59 | SAMP | SW | G |  | PHOSPHATE, TOTAL AS P |  | 0.01 | +/- 0.002 | mg/L | 0.002 | 0.004 | PD | NO | no pumps running, no flow, collected TPO4. some biological parts (skeleton) in area [NOX] cancelled. [TN] cancelled. [OPO4] cancelled.
64457005 | P93204 | PIE | P93204-5 | S178 | 2018-04-10 10:01 | SAMP | SW | G |  | PHOSPHATE, TOTAL AS P |  | 0.015 | +/- 0.002 | mg/L | 0.002 | 0.004 | PD | NO | Gates open 8 feet
64457003 | P93204 | PIE | P93204-3 | S18C | 2018-04-10 10:21 | SAMP | SW | G |  | PHOSPHATE, TOTAL AS P |  | 0.007 | +/- 0.002 | mg/L | 0.002 | 0.004 | PD | NO | Gates closed, TPO4 only [CA] cancelled. [NOX] cancelled. [TKN] cancelled. [CL] cancelled. [OPO4] cancelled. [TSS] cancelled.
64423016 | P93170 | PIE | P93170-17 | S332DX | 2018-04-10 10:25 | SAMP | SW | G |  | PHOSPHATE, TOTAL AS P |  | 0.011 | +/- 0.002 | mg/L | 0.002 | 0.004 | PD | NO | pumps running, collected full set
64457010 | P93204 | PIE | P93204-12 | S18C | 2018-04-10 10:30 | FCEB | DI | G |  | PHOSPHATE, TOTAL AS P | U | 0.002 | +/- 0.002 | mg/L | 0.002 | 0.004 | PD | NO | Associate TN Blank with TKN samples.
64423027 | P93170 | PIE | P93170-30 | S332DX | 2018-04-10 10:50 | FCEB | DI | G |  | PHOSPHATE, TOTAL AS P | U | 0.002 | +/- 0.002 | mg/L | 0.002 | 0.004 | PD | NO | Associate TN Blank with TKN samples. [TN] cancelled. [SO4] cancelled.
64423025 | P93170 | PIE | P93170-26 | S328 | 2018-04-10 11:10 | SAMP | SW | G |  | PHOSPHATE, TOTAL AS P | J | 0.089 | +/- 0.006 | mg/L | 0.002 | 0.004 | PD | CA | Record stage and time on the 15 minute interval in notes Take picture of staff gauge. all gates closed, no flow. sample collected from a disconnected pool and is not representative of the surrounding water body. water is extremely turbid and green with algae. staff gauge is at 1.9 ft NAVD88 at 11:15am [NOX] cancelled. [TN] cancelled.
64423026 | P93170 | PIE | P93170-27 | S328-D | 2018-04-10 11:18 | SAMP | SW | G |  | PHOSPHATE, TOTAL AS P |  | 0.017 | +/- 0.002 | mg/L | 0.002 | 0.004 | PD | NO | Record stage and time on the 15 minute interval in notes Take picture of staff gauge. gates closed, no flow. staff gauge is 1.9 ft NAVD88
64457001 | P93204 | BBCW | P93204-1 | S700 | 2018-04-10 11:25 | SAMP | SW | G |  | PHOSPHATE, TOTAL AS P |  | 0.018 | +/- 0.002 | mg/L | 0.002 | 0.004 | PD | NO | No pumps running. Dead fish in area of where the sample is taken.
64486001 | P93233 | PIN | P93233-1 | S356-334 | 2018-04-16 08:29 | EB | DI | G |  | PHOSPHATE, TOTAL AS P | U | 0.002 | +/- 0.002 | mg/L | 0.002 | 0.004 | PD | NO | Associate TN Blank with TKN samples. EB collected from DI 5927 through all sampling equipment.
64486027 | P93233 | PIN | P93233-27 | S356-334 | 2018-04-16 08:35 | SAMP | SW | G |  | PHOSPHATE, TOTAL AS P |  | 0.019 | +/- 0.002 | mg/L | 0.002 | 0.004 | PD | NO | Sampling area clear. Moderate suspended solids in sample. Gate open 1.2 ft. Quarterly collection.
64486025 | P93233 | PIN | P93233-25 | S355B | 2018-04-16 09:05 | SAMP | SW | G |  | PHOSPHATE, TOTAL AS P |  | 0.074 | +/- 0.005 | mg/L | 0.002 | 0.004 | PD | NO | Sampling area clear. Heavy suspended solids in sample. Niskin not visible at sampling depth, filter turned brown during sample processing. Gate closed. Quarterly collection.
64486026 | P93233 | PIN | P93233-26 | S355BTW | 2018-04-16 09:10 | SAMP | SW | G |  | PHOSPHATE, TOTAL AS P |  | 0.019 | +/- 0.002 | mg/L | 0.002 | 0.004 | PD | NO | Sampling area clear. Moderate suspended solids in sample. Gate closed. Quarterly collection.
64486023 | P93233 | PIN | P93233-23 | S355A | 2018-04-16 09:29 | SAMP | SW | G |  | PHOSPHATE, TOTAL AS P |  | 0.067 | +/- 0.005 | mg/L | 0.002 | 0.004 | PD | NO | Sampling area clear. Heavy suspended solids in sample. Niskin not visible at sampling depth, filter turned brown during sample processing. Gate closed. Quarterly collection.
64486024 | P93233 | PIN | P93233-24 | S355ATW | 2018-04-16 09:36 | SAMP | SW | G |  | PHOSPHATE, TOTAL AS P |  | 0.018 | +/- 0.002 | mg/L | 0.002 | 0.004 | PD | NO | Sampling area clear. Moderate suspended solids in sample. Gate closed. Quarterly collection.
64486039 | P93233 | PIN | P93233-39 | S333 | 2018-04-16 09:59 | FB | DI | G |  | PHOSPHATE, TOTAL AS P | U | 0.002 | +/- 0.002 | mg/L | 0.002 | 0.004 | PD | NO | If NOx is collected from this pre-preserved autosampler, it is unfiltered. FB collected from DI 5927. Associate TN Blank with TKN samples.
64486014 | P93233 | PIN | P93233-14 | S333 | 2018-04-16 10:01 | SAMP | SW | G |  | PHOSPHATE, TOTAL AS P |  | 0.018 | +/- 0.002 | mg/L | 0.002 | 0.004 | PD | NO | Sampling area clear. Moderate suspended solids in sample. Gate open 1.2 ft. Quarterly collection.
64486036 | P93233 | PIN | P93233-36 | S333 | 2018-04-16 10:05 | RS | SW | G |  | PHOSPHATE, TOTAL AS P |  | 0.02 | +/- 0.002 | mg/L | 0.002 | 0.004 | PD | NO | Sampling area clear. Moderate suspended solids in sample. Gate open 1.2 ft. Quarterly collection.
64486037 | P93233 | PIN | P93233-37 | S333 | 2018-04-16 10:10 | RS | SW | G |  | PHOSPHATE, TOTAL AS P |  | 0.02 | +/- 0.002 | mg/L | 0.002 | 0.004 | PD | NO | Sampling area clear. Moderate suspended solids in sample. Gate open 1.2 ft. Quarterly collection.
64486038 | P93233 | PIN | P93233-38 | S333 | 2018-04-16 10:25 | FCEB | DI | G |  | PHOSPHATE, TOTAL AS P | U | 0.002 | +/- 0.002 | mg/L | 0.002 | 0.004 | PD | NO | Associate TN Blank with TKN samples. FCEB collected from DI 5933 through all sampling equipment.
64486013 | P93233 | PIN | P93233-13 | S12D | 2018-04-16 10:42 | SAMP | SW | G |  | PHOSPHATE, TOTAL AS P |  | 0.015 | +/- 0.002 | mg/L | 0.002 | 0.004 | PD | NO | Sampling area clear. Light suspended solids in sample. One gate open 0.1 ft, flow visible. Quarterly collection. Sample collected via dipper pole.
64486012 | P93233 | PIN | P93233-12 | S12C | 2018-04-16 11:01 | SAMP | SW | G |  | PHOSPHATE, TOTAL AS P |  | 0.018 | +/- 0.002 | mg/L | 0.002 | 0.004 | PD | NO | Sampling area clear. Light suspended solids in sample. All gates closed. Quarterly collection.
64486011 | P93233 | PIN | P93233-11 | S12B | 2018-04-16 11:15 | SAMP | SW | G |  | PHOSPHATE, TOTAL AS P |  | 0.026 | +/- 0.003 | mg/L | 0.002 | 0.004 | PD | NO | Sampling area clear. Light suspended solids in sample. All gates closed. Quarterly collection.
64486002 | P93233 | PIN | P93233-2 | S12A | 2018-04-16 11:37 | SAMP | SW | G |  | PHOSPHATE, TOTAL AS P |  | 0.039 | +/- 0.003 | mg/L | 0.002 | 0.004 | PD | NO | Sampling area clear, water green and murky. Light suspended solids in sample. All gates closed. Quarterly collection.
64486040 | P93233 | PIN | P93233-40 | US41-25 | 2018-04-16 12:03 | SAMP | SW | G |  | PHOSPHATE, TOTAL AS P |  | 0.059 | +/- 0.004 | mg/L | 0.002 | 0.004 | PD | NO | Sampling area clear, water green and murky. Light suspended solids in sample. No flow visible, gates closed. Quarterly collection.
64424003 | P93171 | PIE | P93171-4 | S331-173 | 2018-04-17 08:11 | SAMP | SW | G |  | PHOSPHATE, TOTAL AS P |  | 0.01 | +/- 0.002 | mg/L | 0.002 | 0.004 | PD | NO | No pumps running. Gate open at S173.
64424012 | P93171 | PIE | P93171-13 | S332B | 2018-04-17 08:53 | SAMP | SW | G |  | PHOSPHATE, TOTAL AS P |  | 0.011 | +/- 0.002 | mg/L | 0.002 | 0.004 | PD | NO | No pumps running. Animal remains floating at pump station. Remains were avoided during grab. [NOX] cancelled. [TN] cancelled. [OPO4] cancelled.
64424014 | P93171 | PIE | P93171-15 | S332C | 2018-04-17 09:10 | SAMP | SW | G |  | PHOSPHATE, TOTAL AS P |  | 0.01 | +/- 0.002 | mg/L | 0.002 | 0.004 | PD | NO | No pumps running [NOX] cancelled. [TN] cancelled. [OPO4] cancelled.
64444003 | P93191 | PIE | P93191-3 | G737 | 2018-04-17 09:25 | SAMP | SW | G |  | PHOSPHATE, TOTAL AS P | J | 0.022 | +/- 0.002 | mg/L | 0.002 | 0.004 | PD | CA | Construction on Project Ongoing. Sample collected from a disconnected pool and is not representative of the surrounding water body. Sample taken as requested by the FPM. Water level is low and below the bottom of the culvert. [NH4] cancelled. [TN] cancelled.
64424016 | P93171 | PIE | P93171-17 | S332DX | 2018-04-17 09:32 | SAMP | SW | G |  | PHOSPHATE, TOTAL AS P |  | 0.012 | +/- 0.002 | mg/L | 0.002 | 0.004 | PD | NO | One pump running
64444004 | P93191 | PIE | P93191-4 | G737-D | 2018-04-17 09:34 | SAMP | SW | G |  | PHOSPHATE, TOTAL AS P | PMR | 0.02 | +/- 0.002 | mg/L | 0.002 | 0.004 | PD | NO | Construction on Project Ongoing. Water too shallow to take the sample at the structure and the surrounding bankings are too steep to climb down. Sample taken from across the canal and had to walk through vegetation to get to the canal banking and use a niskin toss to obtain the sample. RP was unwilling to risk walking out through the vegetation due to feeling uncomfortable with the area to walk on. MBB took the sample.
64424027 | P93171 | PIE | P93171-30 | S332DX | 2018-04-17 09:44 | FCEB | DI | G |  | PHOSPHATE, TOTAL AS P | U | 0.002 | +/- 0.002 | mg/L | 0.002 | 0.004 | PD | NO | Associate TN Blank with TKN samples. [TN] cancelled. [SO4] cancelled.
64444005 | P93191 | PIE | P93191-5 | S177 | 2018-04-17 10:04 | SAMP | SW | G |  | PHOSPHATE, TOTAL AS P |  | 0.008 | +/- 0.002 | mg/L | 0.002 | 0.004 | PD | NO | No pumps running at S199. Gate open at 0.5 feet at S177
64424025 | P93171 | PIE | P93171-26 | S328 | 2018-04-17 10:16 | SAMP | SW | G |  | PHOSPHATE, TOTAL AS P | J | 0.086 | +/- 0.006 | mg/L | 0.002 | 0.004 | PD | CA | Record stage and time on the 15 minute interval in notes Take picture of staff gauge. Gates closed, no flow. Staff gauge reading 1.9 ft NAVD88 at 10:15. Sample collected from disonnected pool and is not representative of the surrounding water body. Water is green with algae and turbid. [NOX] cancelled. [TN] cancelled. J5 added at request LWenrer - sample non-representative
64444007 | P93191 | PIE | P93191-7 | S178 | 2018-04-17 10:19 | SAMP | SW | G |  | PHOSPHATE, TOTAL AS P |  | 0.02 | +/- 0.002 | mg/L | 0.002 | 0.004 | PD | NO
64424026 | P93171 | PIE | P93171-27 | S328-D | 2018-04-17 10:25 | SAMP | SW | G |  | PHOSPHATE, TOTAL AS P |  | 0.02 | +/- 0.002 | mg/L | 0.002 | 0.004 | PD | NO | Record stage and time on the 15 minute interval in notes Take picture of staff gauge. Gates closed, no flow. Staff gauge reading 1.9 ft NAVD88 at 10:16.
64444008 | P93191 | PIE | P93191-8 | S18C | 2018-04-17 10:44 | SAMP | SW | G |  | PHOSPHATE, TOTAL AS P |  | 0.006 | +/- 0.002 | mg/L | 0.002 | 0.004 | PD | NO | Gates closed. TPO4 sample taken [CA] cancelled. [NOX] cancelled. [TKN] cancelled. [CL] cancelled. [OPO4] cancelled. [TSS] cancelled.
64444010 | P93191 | PIE | P93191-10 | S18C | 2018-04-17 10:50 | FCEB | DI | G |  | PHOSPHATE, TOTAL AS P | U | 0.002 | +/- 0.002 | mg/L | 0.002 | 0.004 | PD | NO | Associate TN Blank with TKN samples. [TN] cancelled.
64493024 | P93240 | PIN | P93240-24 | S356-334 | 2018-04-23 08:50 | SAMP | SW | G |  | PHOSPHATE, TOTAL AS P |  | 0.019 | +/- 0.002 | mg/L | 0.002 | 0.004 | PD | NO | Sampling area clear. Moderate suspended solids in sample. Gate open 1.3 ft.
64493036 | P93240 | PIN | P93240-36 | S333 | 2018-04-23 09:42 | FB | DI | G |  | PHOSPHATE, TOTAL AS P | U | 0.002 | +/- 0.002 | mg/L | 0.002 | 0.004 | PD | NO | If NOx is collected from this pre-preserved autosampler, it is unfiltered. FB collected from DI 5923. Associate TN Blank with TKN samples.
64493015 | P93240 | PIN | P93240-15 | S333 | 2018-04-23 09:45 | SAMP | SW | G |  | PHOSPHATE, TOTAL AS P |  | 0.03 | +/- 0.003 | mg/L | 0.002 | 0.004 | PD | NO | Sampling area clear. Moderate suspended solids in sample. Gate open 1.3 ft.
64493035 | P93240 | PIN | P93240-35 | S333 | 2018-04-23 10:00 | FCEB | DI | G |  | PHOSPHATE, TOTAL AS P | U | 0.002 | +/- 0.002 | mg/L | 0.002 | 0.004 | PD | NO | Associate TN Blank with TKN samples. FCEB collected from DI 5923 through all sampling equipment.
64493014 | P93240 | PIN | P93240-14 | S12D | 2018-04-23 10:26 | SAMP | SW | G |  | PHOSPHATE, TOTAL AS P |  | 0.02 | +/- 0.002 | mg/L | 0.002 | 0.004 | PD | NO | Sampling area clear. Light suspended solids in sample. One gate open 0.1 ft, flow observed. Sample collected using dipper pole.
64493003 | P93240 | PIN | P93240-3 | S12A | 2018-04-23 10:45 | SAMP | SW | G |  | PHOSPHATE, TOTAL AS P |  | 0.047 | +/- 0.004 | mg/L | 0.002 | 0.004 | PD | NO | Many fish and alligators in sampling area. Water very green and murky. Moderate suspended solids in sample. Gates closed. Sample collected using dipper pole. [TURB] cancelled. [CA] cancelled. [NOX] cancelled. [TN] cancelled. [CL] cancelled. [SO4] cancelled. [OPO4] cancelled. [TSS] cancelled.
64493002 | P93240 | PIN | P93240-2 | TAMBR105 | 2018-04-23 11:31 | SAMP | SW | G |  | PHOSPHATE, TOTAL AS P |  | 0.273 | +/- 0.019 | mg/L | 0.002 | 0.004 | PD | NO | Sampling area clear, water level very low. Water green and murky. Filter turned green with visible algae particles during sampling. Heavy suspended solids in sample. No flow under bridge, area under bridge is dry. Quarterly collection.
64456006 | P93203 | PIE | P93203-6 | G737-D | 2018-04-24 09:01 | SAMP | SW | G |  | PHOSPHATE, TOTAL AS P |  | 0.013 | +/- 0.002 | mg/L | 0.002 | 0.004 | PD | NO | Construction on Project Ongoing. All gates closed. Staff gauge 1.0 feet
64435001 | P93182 | PIE | P93182-1 | S331-173 | 2018-04-24 09:20 | EB | DI | G |  | PHOSPHATE, TOTAL AS P | U | 0.002 | +/- 0.002 | mg/L | 0.002 | 0.004 | PD | NO | Associate TN Blank with TKN samples. Quarterly equipment blank also associated with P93203. [TN] cancelled.
64435004 | P93182 | PIE | P93182-5 | S331-173 | 2018-04-24 09:25 | SAMP | SW | G |  | PHOSPHATE, TOTAL AS P |  | 0.016 | +/- 0.002 | mg/L | 0.002 | 0.004 | PD | NO | S331 pumps off, S173 gate open, flow observed.
64456007 | P93203 | PIE | P93203-8 | S177 | 2018-04-24 09:30 | SAMP | SW | G |  | PHOSPHATE, TOTAL AS P |  | 0.008 | +/- 0.002 | mg/L | 0.002 | 0.004 | PD | NO | Gate at s177 open 0.6 feet. No pumps running at S199.
64456009 | P93203 | PIE | P93203-10 | S178 | 2018-04-24 09:42 | SAMP | SW | G |  | PHOSPHATE, TOTAL AS P |  | 0.015 | +/- 0.002 | mg/L | 0.002 | 0.004 | PD | NO | Both gates open 8 feet
64435013 | P93182 | PIE | P93182-14 | S332B | 2018-04-24 09:55 | SAMP | SW | G |  | PHOSPHATE, TOTAL AS P |  | 0.012 | +/- 0.002 | mg/L | 0.002 | 0.004 | PD | NO | No pumps running, no flow. [NOX] cancelled. [TN] cancelled. [OPO4] cancelled.
64456010 | P93203 | PIE | P93203-11 | S18C | 2018-04-24 10:00 | SAMP | SW | G |  | PHOSPHATE, TOTAL AS P |  | 0.005 | +/- 0.002 | mg/L | 0.002 | 0.004 | PD | NO | Both gates closed
64456013 | P93203 | PIE | P93203-14 | S18C | 2018-04-24 10:08 | RS | SW | G |  | PHOSPHATE, TOTAL AS P |  | 0.007 | +/- 0.002 | mg/L | 0.002 | 0.004 | PD | NO | Replicate collected at S18c, both gates closed [MG] cancelled. [K] cancelled. [NA] cancelled. [NH4] cancelled. [TN] cancelled.
64435015 | P93182 | PIE | P93182-16 | S332C | 2018-04-24 10:10 | SAMP | SW | G |  | PHOSPHATE, TOTAL AS P |  | 0.011 | +/- 0.002 | mg/L | 0.002 | 0.004 | PD | NO | No pumps running, no flow. [NOX] cancelled. [TN] cancelled. [OPO4] cancelled.
64456014 | P93203 | PIE | P93203-15 | S18C | 2018-04-24 10:15 | RS | SW | G |  | PHOSPHATE, TOTAL AS P |  | 0.008 | +/- 0.002 | mg/L | 0.002 | 0.004 | PD | NO | Replicate collected at S18C, both gates closed [MG] cancelled. [K] cancelled. [NA] cancelled. [NH4] cancelled. [TN] cancelled.
64456015 | P93203 | PIE | P93203-16 | S18C | 2018-04-24 10:21 | FCEB | DI | G |  | PHOSPHATE, TOTAL AS P | U | 0.002 | +/- 0.002 | mg/L | 0.002 | 0.004 | PD | NO | Associate TN Blank with TKN samples. [TN] cancelled.
64435017 | P93182 | PIE | P93182-18 | S332DX | 2018-04-24 10:25 | SAMP | SW | G |  | PHOSPHATE, TOTAL AS P |  | 0.013 | +/- 0.002 | mg/L | 0.002 | 0.004 | PD | NO | S332D pumps off, S176 gate open, flow observed.
64435030 | P93182 | PIE | P93182-33 | S332DX | 2018-04-24 10:40 | FCEB | DI | G |  | PHOSPHATE, TOTAL AS P | U | 0.002 | +/- 0.002 | mg/L | 0.002 | 0.004 | PD | NO | Associate TN Blank with TKN samples. DI 5942 for FCEB through all sampling equipment. [TN] cancelled.
64456012 | P93203 | PIE | P93203-13 | S197 | 2018-04-24 10:40 | SAMP | SW | G |  | PHOSPHATE, TOTAL AS P |  | 0.007 | +/- 0.002 | mg/L | 0.002 | 0.004 | PD | NO | All gates closed
64435026 | P93182 | PIE | P93182-27 | S328 | 2018-04-24 10:55 | SAMP | SW | G |  | PHOSPHATE, TOTAL AS P | J | 0.178 | +/- 0.012 | mg/L | 0.002 | 0.004 | PD | CA | Record stage and time on the 15 minute interval in notes Take picture of staff gauge. All gates closed. Sample collected from a disconnected pool and is not representative of the surrounding water body. Surface water area green in color and filter turned green during sample processing. Stage reading 3.65 feet NAVD 88 at 11:00am. [NOX] cancelled. [TN] cancelled.
64435027 | P93182 | PIE | P93182-28 | S328-D | 2018-04-24 11:05 | SAMP | SW | G |  | PHOSPHATE, TOTAL AS P |  | 0.014 | +/- 0.002 | mg/L | 0.002 | 0.004 | PD | NO | Record stage and time on the 15 minute interval in notes Take picture of staff gauge. Stage reading 3.65 feet NAVD 88 at 11:01am.
64481029 | P93228 | PIN | P93228-29 | S356-334 | 2018-04-30 09:53 | SAMP | SW | G |  | PHOSPHATE, TOTAL AS P |  | 0.022 | +/- 0.002 | mg/L | 0.002 | 0.004 | PD | NO | Gate open 1.7 feet, visible flow. Heavy suspended solids with algae present. Sampling area clear.
64481028 | P93228 | PIN | P93228-28 | S355BTW | 2018-04-30 10:32 | SAMP | SW | G |  | PHOSPHATE, TOTAL AS P |  | 0.022 | +/- 0.002 | mg/L | 0.002 | 0.004 | PD | NO | Gate completely closed, no flow. Moderate suspended solids with algae present. Sampling area clear.
64481026 | P93228 | PIN | P93228-26 | S355ATW | 2018-04-30 10:46 | SAMP | SW | G |  | PHOSPHATE, TOTAL AS P |  | 0.022 | +/- 0.002 | mg/L | 0.002 | 0.004 | PD | NO | Gate completely closed, no flow. Moderate suspended solids with algae present. Sampling area clear.
64481040 | P93228 | PIN | P93228-40 | S333 | 2018-04-30 11:07 | FB | DI | G |  | PHOSPHATE, TOTAL AS P | U | 0.002 | +/- 0.002 | mg/L | 0.002 | 0.004 | PD | NO | DI 5928 used for FB.
64481015 | P93228 | PIN | P93228-15 | S333 | 2018-04-30 11:09 | SAMP | SW | G |  | PHOSPHATE, TOTAL AS P |  | 0.032 | +/- 0.003 | mg/L | 0.002 | 0.004 | PD | NO | Gate open 1.4 ft, flow. Heavy suspended solids, filter turned brown during sample processing. Sampling area clear.
64481039 | P93228 | PIN | P93228-39 | S333 | 2018-04-30 11:33 | FCEB | DI | G |  | PHOSPHATE, TOTAL AS P | U | 0.002 | +/- 0.002 | mg/L | 0.002 | 0.004 | PD | NO | Associate TN Blank with TKN samples. DI 5928 from niskin to sample bottles to FCEB.
64481014 | P93228 | PIN | P93228-14 | S12D | 2018-04-30 11:47 | SAMP | SW | G |  | PHOSPHATE, TOTAL AS P |  | 0.024 | +/- 0.002 | mg/L | 0.002 | 0.004 | PD | NO | Gate open 0.1 feet, flow observed. Moderate suspended solids. Sampling area clear. Dipper pole used to collect sample.
64481003 | P93228 | PIN | P93228-3 | S12A | 2018-04-30 12:09 | SAMP | SW | G |  | PHOSPHATE, TOTAL AS P |  | 0.044 | +/- 0.004 | mg/L | 0.002 | 0.004 | PD | NO | Heavy suspended solids in sample, with algae present. Gates completely closed, no flow. Sampling area clear. Dipper pole used to collect sample.
64917011 | P93716 | EVPA | P93716-11 | FOCQC | 2018-05-01 08:37 | FCEB | DI | G |  | PHOSPHATE, TOTAL AS P | U | 0.002 | +/- 0.002 | mg/L | 0.002 | 0.004 | PD | NO
64917006 | P93716 | EVPA | P93716-6 | LOX7 | 2018-05-01 08:39 | SAMP | SW | G | 0.29 | PHOSPHATE, TOTAL AS P |  | 0.006 | +/- 0.002 | mg/L | 0.002 | 0.004 | PD | NO | TD between 0.10 and 0.20m. Partial sampleTPO4, CL, SO4 only.
64917007 | P93716 | EVPA | P93716-7 | LOXA130 | 2018-05-01 08:51 | SAMP | SW | G | 0.25 | PHOSPHATE, TOTAL AS P |  | 0.008 | +/- 0.002 | mg/L | 0.002 | 0.004 | PD | NO
64917008 | P93716 | EVPA | P93716-8 | LOX4 | 2018-05-01 08:58 | SAMP | SW | G | 0.23 | PHOSPHATE, TOTAL AS P |  | 0.006 | +/- 0.002 | mg/L | 0.002 | 0.004 | PD | NO | R-Staff gauge reading 16.50ft NAVD88. TD between 0.10 and 0.20m. Partial sample TPO4, CL, SO4 only.
64426003 | P93173 | PIE | P93173-4 | S331-173 | 2018-05-01 09:02 | SAMP | SW | G |  | PHOSPHATE, TOTAL AS P |  | 0.016 | +/- 0.002 | mg/L | 0.002 | 0.004 | PD | NO | No pumps running at S331. Gate open 5 feet at S173. FCEB for P93173 can be found at P93192-10
64917009 | P93716 | EVPA | P93716-9 | LOXA140 | 2018-05-01 09:09 | SAMP | SW | G | 0.17 | PHOSPHATE, TOTAL AS P |  | 0.011 | +/- 0.002 | mg/L | 0.002 | 0.004 | PD | NO
64426012 | P93173 | PIE | P93173-13 | S332B | 2018-05-01 09:46 | SAMP | SW | G |  | PHOSPHATE, TOTAL AS P |  | 0.012 | +/- 0.002 | mg/L | 0.002 | 0.004 | PD | NO | No pumps running. A film on the surface of the water was in the sampling area. TPO4 sample taken only. FCEB for P93173 can be found at P93192-10 [NOX] cancelled. [TN] cancelled. [OPO4] cancelled.
64426014 | P93173 | PIE | P93173-15 | S332C | 2018-05-01 10:07 | SAMP | SW | G |  | PHOSPHATE, TOTAL AS P |  | 0.012 | +/- 0.002 | mg/L | 0.002 | 0.004 | PD | NO | No pumps running. TPO4 sample only taken. FCEB for P93173 can be found at P93192-10 [NOX] cancelled. [TN] cancelled. [OPO4] cancelled.
64426016 | P93173 | PIE | P93173-17 | S332DX | 2018-05-01 10:21 | SAMP | SW | G |  | PHOSPHATE, TOTAL AS P |  | 0.015 | +/- 0.002 | mg/L | 0.002 | 0.004 | PD | NO | No pumps running at S332D, S176 gate is open 0.5 feet. FCEB for P93173 can be found at P93192-10
64426025 | P93173 | PIE | P93173-26 | S328 | 2018-05-01 10:52 | SAMP | SW | G |  | PHOSPHATE, TOTAL AS P | Y,J | 0.179 | +/- 0.012 | mg/L | 0.002 | 0.004 | PD | NO | Record stage and time on the 15 minute interval in notes Take picture of staff gauge. All gates closed. Sample collected from a disconnected pool and is not representative of the surrounding water body. Staff guage NAVD 88 at 1.7 feet. Water is very turbid. FCEB for P93173 can be found at P93192-10 [NOX] cancelled. [TN] cancelled.
64426026 | P93173 | PIE | P93173-27 | S328-D | 2018-05-01 11:01 | SAMP | SW | G |  | PHOSPHATE, TOTAL AS P |  | 0.015 | +/- 0.002 | mg/L | 0.002 | 0.004 | PD | NO | Record stage and time on the 15 minute interval in notes Take picture of staff gauge. Staff gauge NAVD 88 is 1.7 feet. FCEB for P93173 can be found at P93192-10
64426027 | P93173 | PIE | P93173-30 | S328-D | 2018-05-01 11:13 | FCEB | DI | G |  | PHOSPHATE, TOTAL AS P | U | 0.002 | +/- 0.002 | mg/L | 0.002 | 0.004 | PD | NO | Associate TN Blank with TKN samples. FB conducted with just the analytes from the ADT samples (TPO4, TKN, NOX) as per FPM due having more than 20 samples in the trip. P93192 was done in conjunction with P93173 and the FCEB was conducted during the P93192 trip at S177. [CA] cancelled. [TN] cancelled. [CL] cancelled. [SO4] cancelled. [OPO4] cancelled. [TSS] cancelled.
64445005 | P93192 | PIE | P93192-5 | S177 | 2018-05-01 11:38 | SAMP | SW | G |  | PHOSPHATE, TOTAL AS P |  | 0.009 | +/- 0.002 | mg/L | 0.002 | 0.004 | PD | NO | Gate at S177 open 0.6 feet. Pumps at S199 are not running
64445010 | P93192 | PIE | P93192-10 | S177 | 2018-05-01 11:45 | FCEB | DI | G |  | PHOSPHATE, TOTAL AS P | U | 0.002 | +/- 0.002 | mg/L | 0.002 | 0.004 | PD | NO | Associate TN Blank with TKN samples. This trip is completed in conjuncture with P93137 and is the FCEB for P93137 and for P93192. [TN] cancelled.
64445007 | P93192 | PIE | P93192-7 | S178 | 2018-05-01 12:05 | SAMP | SW | G |  | PHOSPHATE, TOTAL AS P |  | 0.032 | +/- 0.003 | mg/L | 0.002 | 0.004 | PD | NO | Gates open 8 feet
64445008 | P93192 | PIE | P93192-8 | S18C | 2018-05-01 12:29 | SAMP | SW | G |  | PHOSPHATE, TOTAL AS P |  | 0.008 | +/- 0.002 | mg/L | 0.002 | 0.004 | PD | NO | Gates closed. TPO4 only sample taken [CA] cancelled. [NOX] cancelled. [TKN] cancelled. [CL] cancelled. [OPO4] cancelled. [TSS] cancelled.
64919001 | P93718 | EVPA | P93718-1 | LOX6 | 2018-05-02 08:19 | SAMP | SW | G | 0.37 | PHOSPHATE, TOTAL AS P |  | 0.005 | +/- 0.002 | mg/L | 0.002 | 0.004 | PD | NO
64919002 | P93718 | EVPA | P93718-2 | LOX11 | 2018-05-02 08:28 | SAMP | SW | G | 0.68 | PHOSPHATE, TOTAL AS P |  | 0.006 | +/- 0.002 | mg/L | 0.002 | 0.004 | PD | NO
64919003 | P93718 | EVPA | P93718-3 | LOXA124 | 2018-05-02 08:35 | SAMP | SW | G | 0.5 | PHOSPHATE, TOTAL AS P |  | 0.007 | +/- 0.002 | mg/L | 0.002 | 0.004 | PD | NO | TPO4 only.
64919004 | P93718 | EVPA | P93718-4 | LOX13 | 2018-05-02 08:43 | SAMP | SW | G | 0.48 | PHOSPHATE, TOTAL AS P |  | 0.005 | +/- 0.002 | mg/L | 0.002 | 0.004 | PD | NO
64919005 | P93718 | EVPA | P93718-5 | LOX14 | 2018-05-02 08:51 | SAMP | SW | G | 0.62 | PHOSPHATE, TOTAL AS P |  | 0.008 | +/- 0.002 | mg/L | 0.002 | 0.004 | PD | NO
64919006 | P93718 | EVPA | P93718-6 | LOX16 | 2018-05-02 09:00 | SAMP | SW | G | 0.74 | PHOSPHATE, TOTAL AS P |  | 0.007 | +/- 0.002 | mg/L | 0.002 | 0.004 | PD | NO
64919007 | P93718 | EVPA | P93718-7 | LOX15 | 2018-05-02 09:11 | SAMP | SW | G | 1.09 | PHOSPHATE, TOTAL AS P |  | 0.006 | +/- 0.002 | mg/L | 0.002 | 0.004 | PD | NO | Too deep to get off of float. Sample collected from float.
64919008 | P93718 | EVPA | P93718-8 | LOX12 | 2018-05-02 09:20 | SAMP | SW | G | 0.79 | PHOSPHATE, TOTAL AS P |  | 0.009 | +/- 0.002 | mg/L | 0.002 | 0.004 | PD | NO | Staff Gauge Reading 16.58 ft.
64919010 | P93718 | EVPA | P93718-10 | X4 | 2018-05-02 09:35 | SAMP | SW | G | 0.23 | PHOSPHATE, TOTAL AS P |  | 0.006 | +/- 0.002 | mg/L | 0.002 | 0.004 | PD | NO | TPO4 only.
64919011 | P93718 | EVPA | P93718-11 | FOCQC | 2018-05-02 12:06 | FCEB | DI | G |  | PHOSPHATE, TOTAL AS P | U | 0.002 | +/- 0.002 | mg/L | 0.002 | 0.004 | PD | NO
64489025 | P93236 | PIN | P93236-25 | S356-334 | 2018-05-07 08:56 | SAMP | SW | G |  | PHOSPHATE, TOTAL AS P |  | 0.022 | +/- 0.002 | mg/L | 0.002 | 0.004 | PD | NO | Sampling area clear. Moderate suspended solids in sample. Gate open 1.7 ft.
64489015 | P93236 | PIN | P93236-15 | S333 | 2018-05-07 09:33 | SAMP | SW | G |  | PHOSPHATE, TOTAL AS P |  | 0.032 | +/- 0.003 | mg/L | 0.002 | 0.004 | PD | NO | Sampling area clear. Light suspended solids in sample. Gate open 1.5 ft.
64489036 | P93236 | PIN | P93236-36 | S333 | 2018-05-07 09:34 | FB | DI | G |  | PHOSPHATE, TOTAL AS P | U | 0.002 | +/- 0.002 | mg/L | 0.002 | 0.004 | PD | NO | Associate TN Blank with TKN samples. FB collected from DI 5950.
64489035 | P93236 | PIN | P93236-35 | S333 | 2018-05-07 09:50 | FCEB | DI | G |  | PHOSPHATE, TOTAL AS P | U | 0.002 | +/- 0.002 | mg/L | 0.002 | 0.004 | PD | NO | Associate TN Blank with TKN samples. FCEB collected from DI 5950 through all sampling equipment.
64489014 | P93236 | PIN | P93236-14 | S12D | 2018-05-07 10:05 | SAMP | SW | G |  | PHOSPHATE, TOTAL AS P |  | 0.024 | +/- 0.002 | mg/L | 0.002 | 0.004 | PD | NO | Sampling area clear. Light suspended solids in sample. One gate open 0.1 ft., flow visible. Sample collected using dipper pole.
64489003 | P93236 | PIN | P93236-3 | S12A | 2018-05-07 10:26 | SAMP | SW | G |  | PHOSPHATE, TOTAL AS P |  | 0.046 | +/- 0.004 | mg/L | 0.002 | 0.004 | PD | NO | Sampling area clear. Heavy suspended solids in sample. All gates closed. Water green and murky. Many fish and alligators present in sampling area. Sample collected using dipper pole.
64427003 | P93174 | PIE | P93174-4 | S331-173 | 2018-05-08 08:16 | SAMP | SW | G |  | PHOSPHATE, TOTAL AS P |  | 0.013 | +/- 0.002 | mg/L | 0.002 | 0.004 | PD | NO | S173 open approx 5ft
64427012 | P93174 | PIE | P93174-13 | S332B | 2018-05-08 08:56 | SAMP | SW | G |  | PHOSPHATE, TOTAL AS P |  | 0.016 | +/- 0.002 | mg/L | 0.002 | 0.004 | PD | NO | remains of dead animal decomposing in water, avoided to sample. dust on surface of water in canal from many trucks going down levee. no pumps running, collected TPO4 only [NOX] cancelled. [TN] cancelled. [OPO4] cancelled.
64427014 | P93174 | PIE | P93174-15 | S332C | 2018-05-08 09:13 | SAMP | SW | G |  | PHOSPHATE, TOTAL AS P |  | 0.014 | +/- 0.002 | mg/L | 0.002 | 0.004 | PD | NO | no pumps running, TPO4 only
64427016 | P93174 | PIE | P93174-17 | S332DX | 2018-05-08 09:30 | SAMP | SW | G |  | PHOSPHATE, TOTAL AS P |  | 0.014 | +/- 0.002 | mg/L | 0.002 | 0.004 | PD | NO | S176 gate open. no pumps running at S332D
64458006 | P93205 | PIE | P93205-6 | S177 | 2018-05-08 09:31 | SAMP | SW | G |  | PHOSPHATE, TOTAL AS P |  | 0.012 | +/- 0.002 | mg/L | 0.002 | 0.004 | PD | NO | No pumps running at S199, gate open 0.6 feet at S177
64427027 | P93174 | PIE | P93174-30 | S332DX | 2018-05-08 09:41 | FCEB | DI | G |  | PHOSPHATE, TOTAL AS P | U | 0.002 | +/- 0.002 | mg/L | 0.002 | 0.004 | PD | NO | Associate TN Blank with TKN samples. [TN] cancelled.
64458005 | P93205 | PIE | P93205-5 | S178 | 2018-05-08 09:48 | SAMP | SW | G |  | PHOSPHATE, TOTAL AS P |  | 0.02 | +/- 0.002 | mg/L | 0.002 | 0.004 | PD | NO | Gates open 8 feet
64427025 | P93174 | PIE | P93174-26 | S328 | 2018-05-08 10:05 | SAMP | SW | G |  | PHOSPHATE, TOTAL AS P | J | 0.234 | +/- 0.016 | mg/L | 0.002 | 0.004 | PD | CA | Record stage and time on the 15 minute interval in notes Take picture of staff gauge. all gates are closed, no flow. sump area contains low volume of water, very green with algae and not representative of anything in the area. surrounding marsh area is dry. staff gauge is 1.4 NAVD at 1028hrs [NOX] cancelled. [TN] cancelled.
64458003 | P93205 | PIE | P93205-3 | S18C | 2018-05-08 10:14 | SAMP | SW | G |  | PHOSPHATE, TOTAL AS P |  | 0.008 | +/- 0.002 | mg/L | 0.002 | 0.004 | PD | NO | One gate closed, one gate open 0.1 feet
64427026 | P93174 | PIE | P93174-27 | S328-D | 2018-05-08 10:16 | SAMP | SW | G |  | PHOSPHATE, TOTAL AS P |  | 0.016 | +/- 0.002 | mg/L | 0.002 | 0.004 | PD | NO | Record stage and time on the 15 minute interval in notes Take picture of staff gauge. staff gauge is 1.4 ft NAVD at 1029 hrs
64458010 | P93205 | PIE | P93205-12 | S18C | 2018-05-08 10:22 | FCEB | DI | G |  | PHOSPHATE, TOTAL AS P | U | 0.002 | +/- 0.002 | mg/L | 0.002 | 0.004 | PD | NO | Associate TN Blank with TKN samples. [TN] cancelled. [SO4] cancelled.
64482029 | P93229 | PIN | P93229-29 | S356-334 | 2018-05-14 09:17 | SAMP | SW | G |  | PHOSPHATE, TOTAL AS P |  | 0.027 | +/- 0.003 | mg/L | 0.002 | 0.004 | PD | NO | Gate open, flow occurring.
64482027 | P93229 | PIN | P93229-27 | S355B | 2018-05-14 09:48 | SAMP | SW | G |  | PHOSPHATE, TOTAL AS P |  | 0.123 | +/- 0.008 | mg/L | 0.002 | 0.004 | PD | NO | Gate closed, monthly collection. Water green and murky. Filter turned green during sample processing.
64482028 | P93229 | PIN | P93229-28 | S355BTW | 2018-05-14 09:58 | SAMP | SW | G |  | PHOSPHATE, TOTAL AS P |  | 0.023 | +/- 0.002 | mg/L | 0.002 | 0.004 | PD | NO
64482025 | P93229 | PIN | P93229-25 | S355A | 2018-05-14 10:15 | SAMP | SW | G |  | PHOSPHATE, TOTAL AS P |  | 0.06 | +/- 0.004 | mg/L | 0.002 | 0.004 | PD | NO | Gate closed, monthly collection. Water green and murky. Filter turned green during sample processing.
64482026 | P93229 | PIN | P93229-26 | S355ATW | 2018-05-14 10:25 | SAMP | SW | G |  | PHOSPHATE, TOTAL AS P |  | 0.025 | +/- 0.003 | mg/L | 0.002 | 0.004 | PD | NO
64482015 | P93229 | PIN | P93229-15 | S333 | 2018-05-14 10:51 | SAMP | SW | G |  | PHOSPHATE, TOTAL AS P |  | 0.023 | +/- 0.002 | mg/L | 0.002 | 0.004 | PD | NO
64482040 | P93229 | PIN | P93229-40 | S333 | 2018-05-14 10:58 | FB | DI | G |  | PHOSPHATE, TOTAL AS P | U | 0.002 | +/- 0.002 | mg/L | 0.002 | 0.004 | PD | NO | FB collected from DI 5962.
64482039 | P93229 | PIN | P93229-39 | S333 | 2018-05-14 11:11 | FCEB | DI | G |  | PHOSPHATE, TOTAL AS P | U | 0.002 | +/- 0.002 | mg/L | 0.002 | 0.004 | PD | NO | Associate TN Blank with TKN samples. FCEB collected from DI 5962 through all sampling equipment.
64482014 | P93229 | PIN | P93229-14 | S12D | 2018-05-14 11:21 | SAMP | SW | G |  | PHOSPHATE, TOTAL AS P |  | 0.03 | +/- 0.003 | mg/L | 0.002 | 0.004 | PD | NO | One gate open 0.1 ft, flow observed. Sample collected using dipper pole.
64482001 | P93229 | PIN | P93229-1 | US41-25 | 2018-05-14 11:51 | SAMP | SW | G |  | PHOSPHATE, TOTAL AS P |  | 0.071 | +/- 0.005 | mg/L | 0.002 | 0.004 | PD | NO | Monthly collection. Gate closed, no flow visible under bridge.
64482002 | P93229 | PIN | P93229-2 | S12A | 2018-05-14 12:33 | SAMP | SW | G |  | PHOSPHATE, TOTAL AS P |  | 0.042 | +/- 0.003 | mg/L | 0.002 | 0.004 | PD | NO | Monthly collection. All gates closed. Water green and murky. Fish and alligator activity present in sampling area.
64428003 | P93175 | PIE | P93175-4 | S331-173 | 2018-05-15 09:15 | SAMP | SW | G |  | PHOSPHATE, TOTAL AS P | G | 0.017 | +/- 0.002 | mg/L | 0.002 | 0.004 | PD | NO | No pumps running at S331, gate open 5 feet at 173
64428012 | P93175 | PIE | P93175-13 | S332B | 2018-05-15 09:51 | SAMP | SW | G |  | PHOSPHATE, TOTAL AS P | G | 0.016 | +/- 0.002 | mg/L | 0.002 | 0.004 | PD | NO | No pumps running. TPO4 only sample taken. Intestines and other animal carcasses floating just down stream of the sample location. [NOX] cancelled. [TN] cancelled. [OPO4] cancelled.
64446007 | P93193 | PIE | P93193-7 | S178 | 2018-05-15 10:00 | SAMP | SW | G |  | PHOSPHATE, TOTAL AS P |  | 0.015 | +/- 0.002 | mg/L | 0.002 | 0.004 | PD | NO | Both gates open.
64428014 | P93175 | PIE | P93175-15 | S332C | 2018-05-15 10:15 | SAMP | SW | G |  | PHOSPHATE, TOTAL AS P | G | 0.016 | +/- 0.002 | mg/L | 0.002 | 0.004 | PD | NO | No pumps running, TPO4 only sample taken. [NOX] cancelled. [TN] cancelled. [OPO4] cancelled.
64446008 | P93193 | PIE | P93193-8 | S18C | 2018-05-15 10:23 | SAMP | SW | G |  | PHOSPHATE, TOTAL AS P |  | 0.01 | +/- 0.002 | mg/L | 0.002 | 0.004 | PD | NO | Both gates closed. Collected TPO4 sample. [CA] cancelled. [NOX] cancelled. [TKN] cancelled. [CL] cancelled. [OPO4] cancelled. [TSS] cancelled.
64446005 | P93193 | PIE | P93193-5 | S177 | 2018-05-15 10:23 | SAMP | SW | G |  | PHOSPHATE, TOTAL AS P |  | 0.013 | +/- 0.002 | mg/L | 0.002 | 0.004 | PD | NO | S200 pumps off, S177 gate open 0.3ft. There is a high amount of detached floating vegetation and a lot of large pieces of man-made debris accumulated on upstream side of gate. Sample was collected from bridge further upstream from structure and debris.
64446010 | P93193 | PIE | P93193-10 | S18C | 2018-05-15 10:24 | FCEB | DI | G |  | PHOSPHATE, TOTAL AS P | U | 0.002 | +/- 0.002 | mg/L | 0.002 | 0.004 | PD | NO | Associate TN Blank with TKN samples.
64428016 | P93175 | PIE | P93175-17 | S332DX | 2018-05-15 10:32 | SAMP | SW | G |  | PHOSPHATE, TOTAL AS P | G | 0.015 | +/- 0.002 | mg/L | 0.002 | 0.004 | PD | NO | No pumps running at S332D, Gate at 176 open 0.5 feet. Due to Niskin malfunction two 1L bottle samples were taken and composited into a bucket for processing.
64428027 | P93175 | PIE | P93175-30 | S332DX | 2018-05-15 10:49 | FCEB | DI | G |  | PHOSPHATE, TOTAL AS P |  | 0.007 | +/- 0.002 | mg/L | 0.002 | 0.004 | PD | NO | Associate TN Blank with TKN samples. DI water to 1L amber bottle to Niskin to Bucket for the processing order [TN] cancelled. [SO4] cancelled.
64428025 | P93175 | PIE | P93175-26 | S328 | 2018-05-15 11:12 | SAMP | SW | G |  | PHOSPHATE, TOTAL AS P | J | 0.284 | +/- 0.019 | mg/L | 0.002 | 0.004 | PD | NO | Record stage and time on the 15 minute interval in notes Take picture of staff gauge. Sample collected from a disconnected pool and is not representative of the surrounding water body. Water very turbid and green. Filter turned green during processing. Gates closed. Due to Niskin malfunction two 1L bottle samples were taken and composited into a bucket for processing. NAVD 88 Staff guage at 2.0 feet at 11:18am [NOX] cancelled. [TN] cancelled.
64428026 | P93175 | PIE | P93175-27 | S328-D | 2018-05-15 11:22 | SAMP | SW | G |  | PHOSPHATE, TOTAL AS P | G | 0.013 | +/- 0.002 | mg/L | 0.002 | 0.004 | PD | NO | Record stage and time on the 15 minute interval in notes Take picture of staff gauge. Due to Niskin malfunction two 1L bottle samples were taken and composited into a bucket for processing. NAVD 88 Staff gauge at 2.0 feet at 11:26 am.
64490026 | P93237 | PIN | P93237-26 | S356-334 | 2018-05-21 08:56 | SAMP | SW | G |  | PHOSPHATE, TOTAL AS P |  | 0.009 | +/- 0.002 | mg/L | 0.002 | 0.004 | PD | NO | Gate closed and no pumps running. Sample collected using dipper pole.
64490015 | P93237 | PIN | P93237-15 | S333 | 2018-05-21 09:45 | SAMP | SW | G |  | PHOSPHATE, TOTAL AS P |  | 0.018 | +/- 0.002 | mg/L | 0.002 | 0.004 | PD | NO | Gate closed, but flow occurring at S12D.
64490035 | P93237 | PIN | P93237-35 | S333 | 2018-05-21 09:55 | FCEB | DI | G |  | PHOSPHATE, TOTAL AS P | U | 0.002 | +/- 0.002 | mg/L | 0.002 | 0.004 | PD | NO | Associate TN Blank with TKN samples. FCEB collected from DI 5968 through all sampling equipment.
64490036 | P93237 | PIN | P93237-36 | S333 | 2018-05-21 09:59 | FB | DI | G |  | PHOSPHATE, TOTAL AS P | U | 0.002 | +/- 0.002 | mg/L | 0.002 | 0.004 | PD | NO | Associate TN Blank with TKN samples. FB collected from DI 5968.
64490014 | P93237 | PIN | P93237-14 | S12D | 2018-05-21 10:21 | SAMP | SW | G |  | PHOSPHATE, TOTAL AS P |  | 0.02 | +/- 0.002 | mg/L | 0.002 | 0.004 | PD | NO | One gate open 0.1 ft., flow visible. Sample collected using dipper pole.
64490003 | P93237 | PIN | P93237-3 | S12A | 2018-05-21 10:36 | SAMP | SW | G |  | PHOSPHATE, TOTAL AS P |  | 0.024 | +/- 0.002 | mg/L | 0.002 | 0.004 | PD | NO | All gates closed. Sample collected using dipper pole.
64490001 | P93237 | PIN | P93237-1 | TAMBR105 | 2018-05-21 11:18 | SAMP | SW | G |  | PHOSPHATE, TOTAL AS P |  | 0.272 | +/- 0.019 | mg/L | 0.002 | 0.004 | PD | NO | Water level has risen substantially since last visit. Water present under bridge. Water brown and murky.
64453001 | P93200 | PIE | P93200-1 | S200 | 2018-05-22 09:00 | SAMP | SW | G |  | PHOSPHATE, TOTAL AS P |  | 0.007 | +/- 0.002 | mg/L | 0.002 | 0.004 | PD | NO | No pumps running. Water near the structure was very turbid. Sample taken approximately 150 feet upstream
64429001 | P93176 | S357P | P93176-1 | S357 | 2018-05-22 09:14 | SAMP | SW | G |  | PHOSPHATE, TOTAL AS P |  | 0.004 | +/- 0.002 | mg/L | 0.002 | 0.004 | PD | NO | One pump running
64453005 | P93200 | PIE | P93200-5 | G737-D | 2018-05-22 09:26 | SAMP | SW | G |  | PHOSPHATE, TOTAL AS P |  | 0.012 | +/- 0.002 | mg/L | 0.002 | 0.004 | PD | NO | Construction on Project Ongoing. Staff gauge NAVD 88 at 3.2 feet
64453007 | P93200 | PIE | P93200-8 | AJC1 | 2018-05-22 09:45 | SAMP | SW | G |  | PHOSPHATE, TOTAL AS P |  | 0.007 | +/- 0.002 | mg/L | 0.002 | 0.004 | PD | NO | Staff gauge NAVD 88 at 2.6 feet
64453006 | P93200 | PIE | P93200-7 | S177 | 2018-05-22 10:01 | SAMP | SW | G |  | PHOSPHATE, TOTAL AS P |  | 0.007 | +/- 0.002 | mg/L | 0.002 | 0.004 | PD | NO | S177 gate open and S199 pumps running
64429003 | P93176 | PIE | P93176-4 | S331-173 | 2018-05-22 10:02 | SAMP | SW | G |  | PHOSPHATE, TOTAL AS P |  | 0.009 | +/- 0.002 | mg/L | 0.002 | 0.004 | PD | NO | No pumps running at S331, gate closed at S173. Area clear, landscaping and mowing conducted at time of sampling on opposite side of canal away from sample site. [CA] cancelled. [NOX] cancelled. [TKN] cancelled. [CL] cancelled. [OPO4] cancelled. [TSS] cancelled.
64453012 | P93200 | PIE | P93200-13 | S177 | 2018-05-22 10:10 | FCEB | DI | G |  | PHOSPHATE, TOTAL AS P | U | 0.002 | +/- 0.002 | mg/L | 0.002 | 0.004 | PD | NO | Associate TN Blank with TKN samples.
64453008 | P93200 | PIE | P93200-9 | S178 | 2018-05-22 10:23 | SAMP | SW | G |  | PHOSPHATE, TOTAL AS P |  | 0.013 | +/- 0.002 | mg/L | 0.002 | 0.004 | PD | NO | Gates open 8 feet
64429012 | P93176 | PIE | P93176-13 | S332B | 2018-05-22 10:40 | SAMP | SW | G |  | PHOSPHATE, TOTAL AS P |  | 0.007 | +/- 0.002 | mg/L | 0.002 | 0.004 | PD | NO | No pumps running. TPO4 only collected. Some animal remains at surface at pump station. Remains avoided during grab. [NOX] cancelled. [TN] cancelled. [OPO4] cancelled.
64453009 | P93200 | PIE | P93200-10 | S18C | 2018-05-22 10:41 | SAMP | SW | G |  | PHOSPHATE, TOTAL AS P |  | 0.007 | +/- 0.002 | mg/L | 0.002 | 0.004 | PD | NO | Gates open 12 feet.
64429014 | P93176 | PIE | P93176-15 | S332C | 2018-05-22 11:21 | SAMP | SW | G |  | PHOSPHATE, TOTAL AS P |  | 0.007 | +/- 0.002 | mg/L | 0.002 | 0.004 | PD | NO | No pumps running. TP04 only collected. Some animal remains at surface at pump station. Remains avoided during grab. [NOX] cancelled. [TN] cancelled. [OPO4] cancelled.
64429016 | P93176 | PIE | P93176-17 | S332DX | 2018-05-22 11:35 | SAMP | SW | G |  | PHOSPHATE, TOTAL AS P |  | 0.007 | +/- 0.002 | mg/L | 0.002 | 0.004 | PD | NO | No pumps running at S332D, gate open at S176
64429025 | P93176 | PIE | P93176-26 | S328 | 2018-05-22 12:51 | SAMP | SW | G |  | PHOSPHATE, TOTAL AS P |  | 0.044 | +/- 0.004 | mg/L | 0.002 | 0.004 | PD | NO | Record stage and time on the 15 minute interval in notes Take picture of staff gauge. Gates closed. Staff guage reading 4.3 ft NAVD88. Niskin lost during grab attempt. Sample collected by using 1L amber bottle and dipper pole composited in grab bucket. [NOX] cancelled. [TN] cancelled.
64429027 | P93176 | PIE | P93176-30 | S328 | 2018-05-22 12:58 | FCEB | DI | G |  | PHOSPHATE, TOTAL AS P | U | 0.002 | +/- 0.002 | mg/L | 0.002 | 0.004 | PD | NO | Associate TN Blank with TKN samples. Due to nisken loss, FCEB was conducted by running DI water through 1L amber bottle composited into grab bucket.
64429026 | P93176 | PIE | P93176-27 | S328-D | 2018-05-22 13:11 | SAMP | SW | G |  | PHOSPHATE, TOTAL AS P |  | 0.012 | +/- 0.002 | mg/L | 0.002 | 0.004 | PD | NO | Record stage and time on the 15 minute interval in notes Take picture of staff gauge. Staff gauge reading 3.9 ft NAVD88.
64430001 | P93177 | S357P | P93177-1 | S357 | 2018-05-29 09:12 | SAMP | SW | G |  | PHOSPHATE, TOTAL AS P |  | 0.005 | +/- 0.002 | mg/L | 0.002 | 0.004 | PD | NO | One pump running.
64447004 | P93194 | PIE | P93194-4 | G737-D | 2018-05-29 09:17 | SAMP | SW | G |  | PHOSPHATE, TOTAL AS P |  | 0.011 | +/- 0.002 | mg/L | 0.002 | 0.004 | PD | NO | Construction on Project Ongoing. Gate closed.staff gauge reading 3.3 ft NAVD 88
64483030 | P93230 | PIN | P93230-30 | S356-334 | 2018-05-29 09:27 | SAMP | SW | G |  | PHOSPHATE, TOTAL AS P |  | 0.009 | +/- 0.002 | mg/L | 0.002 | 0.004 | PD | NO | Sample collected using dipper pole. Gate closed and no pumps running.
64447006 | P93194 | PIE | P93194-6 | AJC1 | 2018-05-29 09:40 | SAMP | SW | G |  | PHOSPHATE, TOTAL AS P |  | 0.01 | +/- 0.002 | mg/L | 0.002 | 0.004 | PD | NO | Staff gauge reading 1.3ft NAVD88.
64430003 | P93177 | PIE | P93177-4 | S331-173 | 2018-05-29 09:47 | SAMP | SW | G |  | PHOSPHATE, TOTAL AS P |  | 0.006 | +/- 0.002 | mg/L | 0.002 | 0.004 | PD | NO | Gate closed and no pumps running. Partial sample per FPM, TPO4 only.
64483028 | P93230 | PIN | P93230-28 | S355BTW | 2018-05-29 09:53 | SAMP | SW | G |  | PHOSPHATE, TOTAL AS P |  | 0.014 | +/- 0.002 | mg/L | 0.002 | 0.004 | PD | NO | Gate closed.
64447005 | P93194 | PIE | P93194-5 | S177 | 2018-05-29 09:56 | SAMP | SW | G |  | PHOSPHATE, TOTAL AS P |  | 0.006 | +/- 0.002 | mg/L | 0.002 | 0.004 | PD | NO | Gate open 6ft at S177. Pumps not running at S199
64447010 | P93194 | PIE | P93194-10 | S177 | 2018-05-29 10:06 | FCEB | DI | G |  | PHOSPHATE, TOTAL AS P | U | 0.002 | +/- 0.002 | mg/L | 0.002 | 0.004 | PD | NO | Associate TN Blank with TKN samples.
64483026 | P93230 | PIN | P93230-26 | S355ATW | 2018-05-29 10:06 | SAMP | SW | G |  | PHOSPHATE, TOTAL AS P |  | 0.016 | +/- 0.002 | mg/L | 0.002 | 0.004 | PD | NO | Gate closed.
64447007 | P93194 | PIE | P93194-7 | S178 | 2018-05-29 10:18 | SAMP | SW | G |  | PHOSPHATE, TOTAL AS P |  | 0.015 | +/- 0.002 | mg/L | 0.002 | 0.004 | PD | NO | Gates open 8 ft
64483015 | P93230 | PIN | P93230-15 | S333 | 2018-05-29 10:25 | SAMP | SW | G |  | PHOSPHATE, TOTAL AS P |  | 0.053 | +/- 0.004 | mg/L | 0.002 | 0.004 | PD | NO | Gate open, flow visible. Very heavy solids including large vegetation particles present everywhere upstream of gate. Large veg particles are representative of surface water conditions.
64483040 | P93230 | PIN | P93230-40 | S333 | 2018-05-29 10:26 | FB | DI | G |  | PHOSPHATE, TOTAL AS P | U | 0.002 | +/- 0.002 | mg/L | 0.002 | 0.004 | PD | NO | FB collected from DI 5948.
64430012 | P93177 | PIE | P93177-13 | S332B | 2018-05-29 10:29 | SAMP | SW | G |  | PHOSPHATE, TOTAL AS P |  | 0.006 | +/- 0.002 | mg/L | 0.002 | 0.004 | PD | NO | Pumps running
64447008 | P93194 | PIE | P93194-8 | S18C | 2018-05-29 10:37 | SAMP | SW | G |  | PHOSPHATE, TOTAL AS P |  | 0.007 | +/- 0.002 | mg/L | 0.002 | 0.004 | PD | NO | Gates open 11.8 ft and 11.9ft
64483039 | P93230 | PIN | P93230-39 | S333 | 2018-05-29 10:40 | FCEB | DI | G |  | PHOSPHATE, TOTAL AS P | U | 0.002 | +/- 0.002 | mg/L | 0.002 | 0.004 | PD | NO | Associate TN Blank with TKN samples. FCEB collected from DI 5948 through all sampling equipment.
64483014 | P93230 | PIN | P93230-14 | S12D | 2018-05-29 11:01 | SAMP | SW | G |  | PHOSPHATE, TOTAL AS P |  | 0.014 | +/- 0.002 | mg/L | 0.002 | 0.004 | PD | NO | All gates fully open. Sample collected using dipper pole.
64430014 | P93177 | PIE | P93177-15 | S332C | 2018-05-29 11:09 | SAMP | SW | G |  | PHOSPHATE, TOTAL AS P |  | 0.006 | +/- 0.002 | mg/L | 0.002 | 0.004 | PD | NO
64483013 | P93230 | PIN | P93230-13 | S12C | 2018-05-29 11:11 | SAMP | SW | G |  | PHOSPHATE, TOTAL AS P |  | 0.012 | +/- 0.002 | mg/L | 0.002 | 0.004 | PD | NO | All gates fully open.
64483003 | P93230 | PIN | P93230-3 | S12A | 2018-05-29 11:29 | SAMP | SW | G |  | PHOSPHATE, TOTAL AS P |  | 0.03 | +/- 0.003 | mg/L | 0.002 | 0.004 | PD | NO | All gates closed.
64430016 | P93177 | PIE | P93177-17 | S332DX | 2018-05-29 11:52 | SAMP | SW | G |  | PHOSPHATE, TOTAL AS P |  | 0.007 | +/- 0.002 | mg/L | 0.002 | 0.004 | PD | NO | Two pumps running and gate open
64483001 | P93230 | PIN | P93230-1 | US41-25 | 2018-05-29 11:54 | SAMP | SW | G |  | PHOSPHATE, TOTAL AS P |  | 0.028 | +/- 0.003 | mg/L | 0.002 | 0.004 | PD | NO
64430027 | P93177 | PIE | P93177-30 | S332DX | 2018-05-29 12:13 | FCEB | DI | G |  | PHOSPHATE, TOTAL AS P | U | 0.002 | +/- 0.002 | mg/L | 0.002 | 0.004 | PD | NO | Associate TN Blank with TKN samples.
64430025 | P93177 | PIE | P93177-26 | S328 | 2018-05-29 12:38 | SAMP | SW | G |  | PHOSPHATE, TOTAL AS P |  | 0.021 | +/- 0.002 | mg/L | 0.002 | 0.004 | PD | NO | Record stage and time on the 15 minute interval in notes Take picture of staff gauge. Gate closed. Staff gauge reads 4.1ft. NAVD88 @ 1245. Partial sample TPO4, OPO4, TSS only per FPM. [NOX] cancelled. [TN] cancelled.
64430026 | P93177 | PIE | P93177-27 | S328-D | 2018-05-29 12:48 | SAMP | SW | G |  | PHOSPHATE, TOTAL AS P |  | 0.01 | +/- 0.002 | mg/L | 0.002 | 0.004 | PD | NO | Record stage and time on the 15 minute interval in notes Take picture of staff gauge. Gate closed. Staff gauge reads 4.0ft. NAVD88 @ 1245
64491026 | P93238 | PIN | P93238-26 | S356-334 | 2018-06-04 09:10 | SAMP | SW | G |  | PHOSPHATE, TOTAL AS P |  | 0.008 | +/- 0.002 | mg/L | 0.002 | 0.004 | PD | NO | Pumps off at S-356 and gates closed at S-334, no flow. Dipper Pole used for sample collection.
64491015 | P93238 | PIN | P93238-15 | S333 | 2018-06-04 09:50 | SAMP | SW | G |  | PHOSPHATE, TOTAL AS P |  | 0.046 | +/- 0.004 | mg/L | 0.002 | 0.004 | PD | NO | Gates open, flow.
64491036 | P93238 | PIN | P93238-36 | S333 | 2018-06-04 09:51 | FB | DI | G |  | PHOSPHATE, TOTAL AS P | U | 0.002 | +/- 0.002 | mg/L | 0.002 | 0.004 | PD | NO | Associate TN Blank with TKN samples. DI 5987 for FB to sample bottles.
64491035 | P93238 | PIN | P93238-35 | S333 | 2018-06-04 10:10 | FCEB | DI | G |  | PHOSPHATE, TOTAL AS P | U | 0.002 | +/- 0.002 | mg/L | 0.002 | 0.004 | PD | NO | Associate TN Blank with TKN samples. DI 5987 for FCEB through all sampling equipment.
64491014 | P93238 | PIN | P93238-14 | S12D | 2018-06-04 10:24 | SAMP | SW | G |  | PHOSPHATE, TOTAL AS P |  | 0.012 | +/- 0.002 | mg/L | 0.002 | 0.004 | PD | NO | All gates open, flow. Dipper Pole used for sample collection.
64491013 | P93238 | PIN | P93238-13 | S12C | 2018-06-04 10:35 | SAMP | SW | G |  | PHOSPHATE, TOTAL AS P |  | 0.009 | +/- 0.002 | mg/L | 0.002 | 0.004 | PD | NO | All gates open, flow.
64491003 | P93238 | PIN | P93238-3 | S12A | 2018-06-04 11:10 | SAMP | SW | G |  | PHOSPHATE, TOTAL AS P |  | 0.023 | +/- 0.002 | mg/L | 0.002 | 0.004 | PD | NO | All gates closed, no flow. Dipper pole used for sample collection.
64491001 | P93238 | PIN | P93238-1 | TAMBR105 | 2018-06-04 11:45 | SAMP | SW | G |  | PHOSPHATE, TOTAL AS P |  | 0.068 | +/- 0.005 | mg/L | 0.002 | 0.004 | PD | NO | Slight flow observed.
65414004 | P94347 | EVPA | P94347-4 | LOX3 | 2018-06-05 08:35 | SAMP | SW | G | 0.35 | PHOSPHATE, TOTAL AS P |  | 0.008 | +/- 0.002 | mg/L | 0.002 | 0.004 | PD | NO
64431003 | P93178 | PIE | P93178-4 | S331-173 | 2018-06-05 08:40 | SAMP | SW | G |  | PHOSPHATE, TOTAL AS P |  | 0.008 | +/- 0.002 | mg/L | 0.002 | 0.004 | PD | NO | Pumps not running at S331, gate open at S173
65414005 | P94347 | EVPA | P94347-5 | LOX5 | 2018-06-05 08:48 | SAMP | SW | G | 0.37 | PHOSPHATE, TOTAL AS P |  | 0.009 | +/- 0.002 | mg/L | 0.002 | 0.004 | PD | NO
65414006 | P94347 | EVPA | P94347-6 | LOX10 | 2018-06-05 09:03 | SAMP | SW | G | 0.33 | PHOSPHATE, TOTAL AS P |  | 0.008 | +/- 0.002 | mg/L | 0.002 | 0.004 | PD | NO
64431001 | P93178 | S357P | P93178-1 | S357 | 2018-06-05 09:14 | SAMP | SW | G |  | PHOSPHATE, TOTAL AS P |  | 0.004 | +/- 0.002 | mg/L | 0.002 | 0.004 | PD | NO | One pump running
65414007 | P94347 | EVPA | P94347-7 | LOX9 | 2018-06-05 09:18 | SAMP | SW | G | 0.45 | PHOSPHATE, TOTAL AS P |  | 0.007 | +/- 0.002 | mg/L | 0.002 | 0.004 | PD | NO
65414008 | P94347 | EVPA | P94347-8 | LOX8 | 2018-06-05 09:30 | SAMP | SW | G | 0.43 | PHOSPHATE, TOTAL AS P |  | 0.012 | +/- 0.002 | mg/L | 0.002 | 0.004 | PD | NO
65414002 | P94347 | EVPA | P94347-2 | LOX8 | 2018-06-05 09:35 | RS | SW | G | 0.43 | PHOSPHATE, TOTAL AS P |  | 0.011 | +/- 0.002 | mg/L | 0.002 | 0.004 | PD | NO
65414003 | P94347 | EVPA | P94347-3 | LOX8 | 2018-06-05 09:38 | RS | SW | G | 0.43 | PHOSPHATE, TOTAL AS P |  | 0.011 | +/- 0.002 | mg/L | 0.002 | 0.004 | PD | NO
64431012 | P93178 | PIE | P93178-13 | S332B | 2018-06-05 09:44 | SAMP | SW | G |  | PHOSPHATE, TOTAL AS P |  | 0.005 | +/- 0.002 | mg/L | 0.002 | 0.004 | PD | NO | Pumps running. Floating vegetation and sediment up stream of station, avoided during grab
65414009 | P94347 | EVPA | P94347-9 | LOX7 | 2018-06-05 09:48 | SAMP | SW | G | 0.53 | PHOSPHATE, TOTAL AS P |  | 0.006 | +/- 0.002 | mg/L | 0.002 | 0.004 | PD | NO
65414010 | P94347 | EVPA | P94347-10 | LOXA130 | 2018-06-05 10:00 | SAMP | SW | G | 0.43 | PHOSPHATE, TOTAL AS P |  | 0.007 | +/- 0.002 | mg/L | 0.002 | 0.004 | PD | NO | TPO4 Only. Added four drops of SA to sample bottle. Recent burn in surrounding area.
64459013 | P93206 | PIE | P93206-17 | G737-D | 2018-06-05 10:08 | SAMP | SW | G |  | PHOSPHATE, TOTAL AS P |  | 0.01 | +/- 0.002 | mg/L | 0.002 | 0.004 | PD | NO | Construction on Project Ongoing. Gates closed, no flow. Staff gauge reading 3 feet NAVD 88.
65414011 | P94347 | EVPA | P94347-11 | LOX4 | 2018-06-05 10:15 | SAMP | SW | G | 0.48 | PHOSPHATE, TOTAL AS P |  | 0.008 | +/- 0.002 | mg/L | 0.002 | 0.004 | PD | NO | Staff Gauge Reading: 17.24 ft.
64431014 | P93178 | PIE | P93178-15 | S332C | 2018-06-05 10:19 | SAMP | SW | G |  | PHOSPHATE, TOTAL AS P |  | 0.004 | +/- 0.002 | mg/L | 0.002 | 0.004 | PD | NO | Pumps running. Floating garbage and vegetation at surface up stream of station, avoided during grab
65414012 | P94347 | EVPA | P94347-12 | LOXA140 | 2018-06-05 10:25 | SAMP | SW | G | 0.36 | PHOSPHATE, TOTAL AS P |  | 0.011 | +/- 0.002 | mg/L | 0.002 | 0.004 | PD | NO | TPO4 Only. Added four drops of SA to sample bottle.
64459006 | P93206 | PIE | P93206-6 | S177 | 2018-06-05 10:35 | SAMP | SW | G |  | PHOSPHATE, TOTAL AS P |  | 0.005 | +/- 0.002 | mg/L | 0.002 | 0.004 | PD | NO | Pumps running and gates open, flow.
65414013 | P94347 | EVPA | P94347-13 | LOXA101 | 2018-06-05 10:35 | SAMP | SW | G | 0.37 | PHOSPHATE, TOTAL AS P |  | 0.016 | +/- 0.002 | mg/L | 0.002 | 0.004 | PD | NO | TPO4 Only. Added four drops of SA to sample bottle.
64459005 | P93206 | PIE | P93206-5 | S178 | 2018-06-05 10:53 | SAMP | SW | G |  | PHOSPHATE, TOTAL AS P |  | 0.012 | +/- 0.002 | mg/L | 0.002 | 0.004 | PD | NO | Gates open, flow.
64431016 | P93178 | PIE | P93178-17 | S332DX | 2018-06-05 11:23 | SAMP | SW | G |  | PHOSPHATE, TOTAL AS P |  | 0.006 | +/- 0.002 | mg/L | 0.002 | 0.004 | PD | NO | Gate open at S176. Pumps not running S332D.
64459003 | P93206 | PIE | P93206-3 | S18C | 2018-06-05 11:30 | SAMP | SW | G |  | PHOSPHATE, TOTAL AS P |  | 0.005 | +/- 0.002 | mg/L | 0.002 | 0.004 | PD | NO | Gates open, flow.
64431027 | P93178 | PIE | P93178-30 | S332DX | 2018-06-05 11:35 | FCEB | DI | G |  | PHOSPHATE, TOTAL AS P | U | 0.002 | +/- 0.002 | mg/L | 0.002 | 0.004 | PD | NO | Associate TN Blank with TKN samples.
64459010 | P93206 | PIE | P93206-12 | S18C | 2018-06-05 11:55 | FCEB | DI | G |  | PHOSPHATE, TOTAL AS P | U | 0.002 | +/- 0.002 | mg/L | 0.002 | 0.004 | PD | NO | Associate TN Blank with TKN samples. A codes Mg, K, and NA added to sample.
64431025 | P93178 | PIE | P93178-26 | S328 | 2018-06-05 11:57 | SAMP | SW | G |  | PHOSPHATE, TOTAL AS P | J | 0.039 | +/- 0.003 | mg/L | 0.002 | 0.004 | PD | NO | Record stage and time on the 15 minute interval in notes Take picture of staff gauge. Gates closed. Staff gauge reading 3.2 ft NAVD88 at 11:58. Sample collected from disconnected pool and is not respresentative of the surrounding water body. Acode for NOX was deleted as there was no gray bottle present as reported by analyst, bottle count for this sample did not match the number of analytes MAS 6/29/18
64431026 | P93178 | PIE | P93178-27 | S328-D | 2018-06-05 12:08 | SAMP | SW | G |  | PHOSPHATE, TOTAL AS P |  | 0.011 | +/- 0.002 | mg/L | 0.002 | 0.004 | PD | NO | Record stage and time on the 15 minute interval in notes Take picture of staff gauge. Staff gauge reading 3.25ft NAVDD88 at 12:01
64459002 | P93206 | PIE | P93206-2 | S197 | 2018-06-05 12:25 | SAMP | SW | G |  | PHOSPHATE, TOTAL AS P |  | 0.006 | +/- 0.002 | mg/L | 0.002 | 0.004 | PD | NO | One gate open, flow.
64459001 | P93206 | BBCW | P93206-1 | S700 | 2018-06-05 13:45 | SAMP | SW | G |  | PHOSPHATE, TOTAL AS P |  | 0.009 | +/- 0.002 | mg/L | 0.002 | 0.004 | PD | NO | No pumps running, no flow.
65414014 | P94347 | EVPA | P94347-14 | FOCQC | 2018-06-05 13:55 | FCEB | DI | G |  | PHOSPHATE, TOTAL AS P | U | 0.002 | +/- 0.002 | mg/L | 0.002 | 0.004 | PD | NO
65415004 | P94348 | EVPA | P94348-4 | LOX6 | 2018-06-06 08:10 | SAMP | SW | G | 0.47 | PHOSPHATE, TOTAL AS P |  | 0.007 | +/- 0.002 | mg/L | 0.002 | 0.004 | PD | NO | CONDUCTIVITY exceeds CLOSING Control True Value range of 100 to 200.
65415005 | P94348 | EVPA | P94348-5 | LOX11 | 2018-06-06 08:23 | SAMP | SW | G | 0.61 | PHOSPHATE, TOTAL AS P |  | 0.006 | +/- 0.002 | mg/L | 0.002 | 0.004 | PD | NO | CONDUCTIVITY exceeds CLOSING Control True Value range of 100 to 200.
65415006 | P94348 | EVPA | P94348-6 | LOXA124 | 2018-06-06 08:34 | SAMP | SW | G | 0.44 | PHOSPHATE, TOTAL AS P |  | 0.015 | +/- 0.002 | mg/L | 0.002 | 0.004 | PD | NO
65415007 | P94348 | EVPA | P94348-7 | LOX13 | 2018-06-06 08:46 | SAMP | SW | G | 0.63 | PHOSPHATE, TOTAL AS P |  | 0.007 | +/- 0.002 | mg/L | 0.002 | 0.004 | PD | NO | CONDUCTIVITY exceeds CLOSING Control True Value range of 100 to 200.
65415008 | P94348 | EVPA | P94348-8 | LOX14 | 2018-06-06 08:55 | SAMP | SW | G | 0.65 | PHOSPHATE, TOTAL AS P |  | 0.008 | +/- 0.002 | mg/L | 0.002 | 0.004 | PD | NO | CONDUCTIVITY exceeds CLOSING Control True Value range of 100 to 200.
65415009 | P94348 | EVPA | P94348-9 | LOX16 | 2018-06-06 09:07 | SAMP | SW | G | 0.57 | PHOSPHATE, TOTAL AS P |  | 0.007 | +/- 0.002 | mg/L | 0.002 | 0.004 | PD | NO | CONDUCTIVITY exceeds CLOSING Control True Value range of 100 to 200.
65415010 | P94348 | EVPA | P94348-10 | LOX15 | 2018-06-06 09:12 | SAMP | SW | G | 0.73 | PHOSPHATE, TOTAL AS P |  | 0.006 | +/- 0.002 | mg/L | 0.002 | 0.004 | PD | NO | CONDUCTIVITY exceeds CLOSING Control True Value range of 100 to 200.
65415011 | P94348 | EVPA | P94348-11 | LOX12 | 2018-06-06 09:30 | SAMP | SW | G | 0.8 | PHOSPHATE, TOTAL AS P |  | 0.006 | +/- 0.002 | mg/L | 0.002 | 0.004 | PD | NO | Staff gauge reading: 16.74 feet. CONDUCTIVITY exceeds CLOSING Control True Value range of 100 to 200.
65415012 | P94348 | EVPA | P94348-12 | X1 | 2018-06-06 09:43 | SAMP | SW | G | 0.72 | PHOSPHATE, TOTAL AS P |  | 0.022 | +/- 0.002 | mg/L | 0.002 | 0.004 | PD | NO | Site has high cat tail growth, needs to be cleared. Exotic apple snail eggs onsite.
65415013 | P94348 | EVPA | P94348-13 | X4 | 2018-06-06 09:55 | SAMP | SW | G | 0.52 | PHOSPHATE, TOTAL AS P |  | 0.009 | +/- 0.002 | mg/L | 0.002 | 0.004 | PD | NO
65415001 | P94348 | EVPA | P94348-1 | FOCQC | 2018-06-06 10:57 | EB | DI | G |  | PHOSPHATE, TOTAL AS P | U | 0.002 | +/- 0.002 | mg/L | 0.002 | 0.004 | PD | NO
65415014 | P94348 | EVPA | P94348-14 | FOCQC | 2018-06-06 12:50 | FCEB | DI | G |  | PHOSPHATE, TOTAL AS P | U | 0.002 | +/- 0.002 | mg/L | 0.002 | 0.004 | PD | NO
64484030 | P93231 | PIN | P93231-30 | S356-334 | 2018-06-11 09:27 | SAMP | SW | G |  | PHOSPHATE, TOTAL AS P |  | 0.01 | +/- 0.002 | mg/L | 0.002 | 0.004 | PD | NO | Gate closed.
64484027 | P93231 | PIN | P93231-27 | S355B | 2018-06-11 09:53 | SAMP | SW | G |  | PHOSPHATE, TOTAL AS P |  | 0.012 | +/- 0.002 | mg/L | 0.002 | 0.004 | PD | NO | Gate closed, monthly collection. Light surface scum avoided during sampling.
64484028 | P93231 | PIN | P93231-28 | S355BTW | 2018-06-11 09:59 | SAMP | SW | G |  | PHOSPHATE, TOTAL AS P |  | 0.011 | +/- 0.002 | mg/L | 0.002 | 0.004 | PD | NO | Gate closed.
64484025 | P93231 | PIN | P93231-25 | S355A | 2018-06-11 10:16 | SAMP | SW | G |  | PHOSPHATE, TOTAL AS P |  | 0.012 | +/- 0.002 | mg/L | 0.002 | 0.004 | PD | NO | Gate closed, monthly collection. Light surface scum avoided during sampling.
64484026 | P93231 | PIN | P93231-26 | S355ATW | 2018-06-11 10:26 | SAMP | SW | G |  | PHOSPHATE, TOTAL AS P |  | 0.01 | +/- 0.002 | mg/L | 0.002 | 0.004 | PD | NO | Gate closed.
64484040 | P93231 | PIN | P93231-40 | S333 | 2018-06-11 10:45 | FB | DI | G |  | PHOSPHATE, TOTAL AS P | U | 0.002 | +/- 0.002 | mg/L | 0.002 | 0.004 | PD | NO | FB collected from DI 6000.
64484015 | P93231 | PIN | P93231-15 | S333 | 2018-06-11 10:48 | SAMP | SW | G |  | PHOSPHATE, TOTAL AS P |  | 0.016 | +/- 0.002 | mg/L | 0.002 | 0.004 | PD | NO | Gate open, flow occurring. Floating cattail islands caught on veg barrier. Large amounts of suspended solids visible in water column.
64484039 | P93231 | PIN | P93231-39 | S333 | 2018-06-11 11:02 | FCEB | DI | G |  | PHOSPHATE, TOTAL AS P | U | 0.002 | +/- 0.002 | mg/L | 0.002 | 0.004 | PD | NO | Associate TN Blank with TKN samples. FCEB collected from DI 6000 through all sampling equipment.
64484014 | P93231 | PIN | P93231-14 | S12D | 2018-06-11 11:33 | SAMP | SW | G |  | PHOSPHATE, TOTAL AS P |  | 0.012 | +/- 0.002 | mg/L | 0.002 | 0.004 | PD | NO | All gates open.
64484003 | P93231 | PIN | P93231-3 | S12A | 2018-06-11 11:50 | SAMP | SW | G |  | PHOSPHATE, TOTAL AS P |  | 0.02 | +/- 0.002 | mg/L | 0.002 | 0.004 | PD | NO
64484001 | P93231 | PIN | P93231-1 | US41-25 | 2018-06-11 12:14 | SAMP | SW | G |  | PHOSPHATE, TOTAL AS P |  | 0.022 | +/- 0.002 | mg/L | 0.002 | 0.004 | PD | NO | Flow observed.
64484013 | P93231 | PIN | P93231-13 | S12C | 2018-06-11 12:57 | SAMP | SW | G |  | PHOSPHATE, TOTAL AS P |  | 0.01 | +/- 0.002 | mg/L | 0.002 | 0.004 | PD | NO | Gates open.
64432003 | P93179 | PIE | P93179-4 | S331-173 | 2018-06-12 09:10 | SAMP | SW | G |  | PHOSPHATE, TOTAL AS P |  | 0.007 | +/- 0.002 | mg/L | 0.002 | 0.004 | PD | NO | S331 pumps off and S173 gates closed, 2 pumps siphoning.
64448004 | P93195 | PIE | P93195-4 | G737-D | 2018-06-12 09:17 | SAMP | SW | G |  | PHOSPHATE, TOTAL AS P |  | 0.014 | +/- 0.002 | mg/L | 0.002 | 0.004 | PD | NO | Construction on Project Ongoing. Gates closed. No flow. staff gauge reading is 2.7 ft NAVD88. Construction on project ongoing.
64432001 | P93179 | S357P | P93179-1 | S357 | 2018-06-12 09:33 | SAMP | SW | G |  | PHOSPHATE, TOTAL AS P |  | 0.006 | +/- 0.002 | mg/L | 0.002 | 0.004 | PD | NO | One pump running, flow.
64448006 | P93195 | PIE | P93195-6 | AJC1 | 2018-06-12 09:43 | SAMP | SW | G |  | PHOSPHATE, TOTAL AS P |  | 0.01 | +/- 0.002 | mg/L | 0.002 | 0.004 | PD | NO | Flow observed. Staff gauge reading 1.1ft NAVD 88. Exposed rocks upstream of sampling platform. EAV and SAV throughout sample area avoided during sampling. Quarterly ACODES added to P93195-6 by FPM.
64448005 | P93195 | PIE | P93195-5 | S177 | 2018-06-12 10:05 | SAMP | SW | G |  | PHOSPHATE, TOTAL AS P |  | 0.007 | +/- 0.002 | mg/L | 0.002 | 0.004 | PD | NO | S177 Gate open. Flow observed. S199 pumps off.
64432012 | P93179 | PIE | P93179-13 | S332B | 2018-06-12 10:10 | SAMP | SW | G |  | PHOSPHATE, TOTAL AS P |  | 0.007 | +/- 0.002 | mg/L | 0.002 | 0.004 | PD | NO | No pumps running, no flow. [NOX] cancelled. [TN] cancelled. [OPO4] cancelled.
64448007 | P93195 | PIE | P93195-7 | S178 | 2018-06-12 10:15 | SAMP | SW | G |  | PHOSPHATE, TOTAL AS P |  | 0.011 | +/- 0.002 | mg/L | 0.002 | 0.004 | PD | NO | Flow observed. Gates open. Significant amount of fillamentous macroalgae floating on surface at site. Algae avoided during sampling.
64432014 | P93179 | PIE | P93179-15 | S332C | 2018-06-12 10:33 | SAMP | SW | G |  | PHOSPHATE, TOTAL AS P |  | 0.006 | +/- 0.002 | mg/L | 0.002 | 0.004 | PD | NO | Two pumps running, flow.
64448008 | P93195 | PIE | P93195-8 | S18C | 2018-06-12 10:33 | SAMP | SW | G |  | PHOSPHATE, TOTAL AS P |  | 0.006 | +/- 0.002 | mg/L | 0.002 | 0.004 | PD | NO | Flow observed. Gates open.
64448010 | P93195 | PIE | P93195-10 | S18C | 2018-06-12 10:44 | FCEB | DI | G |  | PHOSPHATE, TOTAL AS P | U | 0.002 | +/- 0.002 | mg/L | 0.002 | 0.004 | PD | NO | Associate TN Blank with TKN samples. Quarterly Acodes added to P93195-10 by FPM.
64432016 | P93179 | PIE | P93179-17 | S332DX | 2018-06-12 11:00 | SAMP | SW | G |  | PHOSPHATE, TOTAL AS P |  | 0.007 | +/- 0.002 | mg/L | 0.002 | 0.004 | PD | NO | S332D pumps off and S176 gates closed, no flow. [CA] cancelled. [NOX] cancelled. [TKN] cancelled. [CL] cancelled. [OPO4] cancelled. [TSS] cancelled.
64432027 | P93179 | PIE | P93179-30 | S332DX | 2018-06-12 11:10 | FCEB | DI | G |  | PHOSPHATE, TOTAL AS P | U | 0.002 | +/- 0.002 | mg/L | 0.002 | 0.004 | PD | NO | Associate TN Blank with TKN samples.
64432025 | P93179 | PIE | P93179-26 | S328 | 2018-06-12 11:30 | SAMP | SW | G |  | PHOSPHATE, TOTAL AS P | J | 0.044 | +/- 0.004 | mg/L | 0.002 | 0.004 | PD | CA | Record stage and time on the 15 minute interval in notes Take picture of staff gauge. All gates closed, no flow. Staff gauge reading 3 feet NAVD 88 at 11:30am. [NOX] cancelled. [TN] cancelled. J5 added to this sample at request of L. Wenker. JN 6/3/18
64432026 | P93179 | PIE | P93179-27 | S328-D | 2018-06-12 11:38 | SAMP | SW | G |  | PHOSPHATE, TOTAL AS P |  | 0.009 | +/- 0.002 | mg/L | 0.002 | 0.004 | PD | NO | Record stage and time on the 15 minute interval in notes Take picture of staff gauge. Staff gauge reading 3 feet NAVD 88 at 11:30am.
64492026 | P93239 | PIN | P93239-26 | S356-334 | 2018-06-18 08:41 | SAMP | SW | G |  | PHOSPHATE, TOTAL AS P |  | 0.011 | +/- 0.002 | mg/L | 0.002 | 0.004 | PD | NO
64492036 | P93239 | PIN | P93239-36 | S333 | 2018-06-18 09:19 | FB | DI | G |  | PHOSPHATE, TOTAL AS P | U | 0.002 | +/- 0.002 | mg/L | 0.002 | 0.004 | PD | NO | Associate TN Blank with TKN samples. DI 5991 collected into bottles for FB.
64492015 | P93239 | PIN | P93239-15 | S333 | 2018-06-18 09:20 | SAMP | SW | G |  | PHOSPHATE, TOTAL AS P |  | 0.009 | +/- 0.002 | mg/L | 0.002 | 0.004 | PD | NO
64492035 | P93239 | PIN | P93239-35 | S333 | 2018-06-18 09:27 | FCEB | DI | G |  | PHOSPHATE, TOTAL AS P | U | 0.002 | +/- 0.002 | mg/L | 0.002 | 0.004 | PD | NO | Associate TN Blank with TKN samples. DI 5991 collected thru all equipment for FCEB.
64492014 | P93239 | PIN | P93239-14 | S12D | 2018-06-18 09:57 | SAMP | SW | G |  | PHOSPHATE, TOTAL AS P |  | 0.01 | +/- 0.002 | mg/L | 0.002 | 0.004 | PD | NO | Dipper pole used.
64492013 | P93239 | PIN | P93239-13 | S12C | 2018-06-18 10:07 | SAMP | SW | G |  | PHOSPHATE, TOTAL AS P |  | 0.007 | +/- 0.002 | mg/L | 0.002 | 0.004 | PD | NO
64492003 | P93239 | PIN | P93239-3 | S12A | 2018-06-18 10:29 | SAMP | SW | G |  | PHOSPHATE, TOTAL AS P |  | 0.015 | +/- 0.002 | mg/L | 0.002 | 0.004 | PD | NO | Dipper pole used.
64492001 | P93239 | PIN | P93239-1 | TAMBR105 | 2018-06-18 11:04 | SAMP | SW | G |  | PHOSPHATE, TOTAL AS P |  | 0.035 | +/- 0.003 | mg/L | 0.002 | 0.004 | PD | NO
64433001 | P93180 | S357P | P93180-1 | S357 | 2018-06-19 09:05 | SAMP | SW | G |  | PHOSPHATE, TOTAL AS P |  | 0.005 | +/- 0.002 | mg/L | 0.002 | 0.004 | PD | NO | Pumps running. Flow observed.
64433002 | P93180 | S357P | P93180-2 | S360W | 2018-06-19 09:27 | SAMP | SW | G |  | PHOSPHATE, TOTAL AS P |  | 0.008 | +/- 0.002 | mg/L | 0.002 | 0.004 | PD | NO | Sample collected from wier. TD is 36cm. Surface layer of plant debris, SAV and EAV present in sample area and avoided during sampling.
64455005 | P93202 | PIE | P93202-5 | G737-D | 2018-06-19 09:45 | SAMP | SW | G |  | PHOSPHATE, TOTAL AS P |  | 0.011 | +/- 0.002 | mg/L | 0.002 | 0.004 | PD | NO | Construction on Project Ongoing. Staff gauge at NAVD 88 3.1 feet
64433003 | P93180 | PIE | P93180-4 | S331-173 | 2018-06-19 09:59 | SAMP | SW | G |  | PHOSPHATE, TOTAL AS P |  | 0.009 | +/- 0.002 | mg/L | 0.002 | 0.004 | PD | NO | Pumps off at S331. Gates open at S173 and flow observed.
64455007 | P93202 | PIE | P93202-8 | AJC1 | 2018-06-19 10:07 | SAMP | SW | G |  | PHOSPHATE, TOTAL AS P |  | 0.01 | +/- 0.002 | mg/L | 0.002 | 0.004 | PD | NO | Staff gauge NAVD 88 at 1.2 feet
64455006 | P93202 | PIE | P93202-7 | S177 | 2018-06-19 10:23 | SAMP | SW | G |  | PHOSPHATE, TOTAL AS P |  | 0.006 | +/- 0.002 | mg/L | 0.002 | 0.004 | PD | NO | Pumps off at S199, Gate open 4.5 feet at S177
64455008 | P93202 | PIE | P93202-9 | S178 | 2018-06-19 10:38 | SAMP | SW | G |  | PHOSPHATE, TOTAL AS P |  | 0.016 | +/- 0.002 | mg/L | 0.002 | 0.004 | PD | NO | Gates open 8 feet
64433012 | P93180 | PIE | P93180-13 | S332B | 2018-06-19 10:51 | SAMP | SW | G |  | PHOSPHATE, TOTAL AS P |  | 0.007 | +/- 0.002 | mg/L | 0.002 | 0.004 | PD | NO | Pumps are off. [NOX] cancelled. [TN] cancelled. [OPO4] cancelled.
64455009 | P93202 | PIE | P93202-10 | S18C | 2018-06-19 10:59 | SAMP | SW | G |  | PHOSPHATE, TOTAL AS P |  | 0.005 | +/- 0.002 | mg/L | 0.002 | 0.004 | PD | NO | Gates open 11.8 feet
64433014 | P93180 | PIE | P93180-15 | S332C | 2018-06-19 11:14 | SAMP | SW | G |  | PHOSPHATE, TOTAL AS P |  | 0.006 | +/- 0.002 | mg/L | 0.002 | 0.004 | PD | NO | No pumps running. Surface scum, dead animal remains and a large bag of animal food are aggregated at the surface of the water in an area adjacent to the S332C pump station. Sample was collected upstream of the debris to avoid contamination.
64455012 | P93202 | PIE | P93202-13 | S18C | 2018-06-19 11:14 | FCEB | DI | G |  | PHOSPHATE, TOTAL AS P | U | 0.002 | +/- 0.002 | mg/L | 0.002 | 0.004 | PD | NO | Associate TN Blank with TKN samples. [MG] cancelled. [K] cancelled. [NA] cancelled. [SO4] cancelled. TURB canceled per cross out on headersheet-kh 7/3/18
64433016 | P93180 | PIE | P93180-17 | S332DX | 2018-06-19 11:40 | SAMP | SW | G |  | PHOSPHATE, TOTAL AS P |  | 0.007 | +/- 0.002 | mg/L | 0.002 | 0.004 | PD | NO | S332D pumps are off. S176 gate is open. Flow observed through S176 structure.
64433027 | P93180 | PIE | P93180-30 | S332DX | 2018-06-19 11:58 | FCEB | DI | G |  | PHOSPHATE, TOTAL AS P | U | 0.002 | +/- 0.002 | mg/L | 0.002 | 0.004 | PD | NO | Associate TN Blank with TKN samples.
64433025 | P93180 | PIE | P93180-26 | S328 | 2018-06-19 12:22 | SAMP | SW | G |  | PHOSPHATE, TOTAL AS P | J | 0.034 | +/- 0.003 | mg/L | 0.002 | 0.004 | PD | NO | Record stage and time on the 15 minute interval in notes Take picture of staff gauge. Staff Gauge Reading is 3.4ft at 12:30 NAVD88. Gates closed. Sample collected from a disconnected pool that is not representative of the surrounding water body. [NOX] cancelled. [TN] cancelled. J5 added to the sample at request of L. Wenker. JN 6/3/18
64433026 | P93180 | PIE | P93180-27 | S328-D | 2018-06-19 12:37 | SAMP | SW | G |  | PHOSPHATE, TOTAL AS P |  | 0.006 | +/- 0.002 | mg/L | 0.002 | 0.004 | PD | NO | Record stage and time on the 15 minute interval in notes Take picture of staff gauge. Staff Gauge Reading is 3.4ft at 12:30 NAVD88.
64485030 | P93232 | PIN | P93232-30 | S356-334 | 2018-06-25 09:13 | SAMP | SW | G |  | PHOSPHATE, TOTAL AS P |  | 0.011 | +/- 0.002 | mg/L | 0.002 | 0.004 | PD | NO | Dipper pole used for sample collection.
64485028 | P93232 | PIN | P93232-28 | S355BTW | 2018-06-25 09:54 | SAMP | SW | G |  | PHOSPHATE, TOTAL AS P |  | 0.01 | +/- 0.002 | mg/L | 0.002 | 0.004 | PD | NO | Mowing at structure during sampling. Grass clippings on surface,avoided during sampling.
64485026 | P93232 | PIN | P93232-26 | S355ATW | 2018-06-25 10:13 | SAMP | SW | G |  | PHOSPHATE, TOTAL AS P |  | 0.011 | +/- 0.002 | mg/L | 0.002 | 0.004 | PD | NO
64485040 | P93232 | PIN | P93232-40 | S333 | 2018-06-25 10:33 | FB | DI | G |  | PHOSPHATE, TOTAL AS P | U | 0.002 | +/- 0.002 | mg/L | 0.002 | 0.004 | PD | NO | DI 6004 collected in bottles for FB.
64485015 | P93232 | PIN | P93232-15 | S333 | 2018-06-25 10:35 | SAMP | SW | G |  | PHOSPHATE, TOTAL AS P |  | 0.009 | +/- 0.002 | mg/L | 0.002 | 0.004 | PD | NO | Gates open.
64485039 | P93232 | PIN | P93232-39 | S333 | 2018-06-25 10:37 | FCEB | DI | G |  | PHOSPHATE, TOTAL AS P | U | 0.002 | +/- 0.002 | mg/L | 0.002 | 0.004 | PD | NO | Associate TN Blank with TKN samples. DI 6004 collected thru all equipment for FCEB.
64485014 | P93232 | PIN | P93232-14 | S12D | 2018-06-25 11:18 | SAMP | SW | G |  | PHOSPHATE, TOTAL AS P |  | 0.012 | +/- 0.002 | mg/L | 0.002 | 0.004 | PD | NO | Cattail tussocks blocking several gates, avoided during sampling. Gates open.
64485013 | P93232 | PIN | P93232-13 | S12C | 2018-06-25 11:32 | SAMP | SW | G |  | PHOSPHATE, TOTAL AS P |  | 0.008 | +/- 0.002 | mg/L | 0.002 | 0.004 | PD | NO | Cattail tussocks blocking several gates, avoided during sampling. Gates open.
64485003 | P93232 | PIN | P93232-3 | S12A | 2018-06-25 11:58 | SAMP | SW | G |  | PHOSPHATE, TOTAL AS P | PMR | 0.018 | +/- 0.002 | mg/L | 0.002 | 0.004 | PD | NO | Verified depth not recorded. Add PMR and standard comments.7/6 MB
64485001 | P93232 | PIN | P93232-1 | US41-25 | 2018-06-25 12:24 | SAMP | SW | G |  | PHOSPHATE, TOTAL AS P |  | 0.022 | +/- 0.002 | mg/L | 0.002 | 0.004 | PD | NO
64434002 | P93181 | S357P | P93181-2 | S360W | 2018-06-26 08:45 | SAMP | SW | G |  | PHOSPHATE, TOTAL AS P |  | 0.009 | +/- 0.002 | mg/L | 0.002 | 0.004 | PD | NO | No flow observed. Dipper Pole used for sample collection.
64434001 | P93181 | S357P | P93181-1 | S357 | 2018-06-26 09:02 | SAMP | SW | G |  | PHOSPHATE, TOTAL AS P |  | 0.005 | +/- 0.002 | mg/L | 0.002 | 0.004 | PD | NO | Two pumps running, flow.
64434003 | P93181 | PIE | P93181-4 | S331-173 | 2018-06-26 09:15 | SAMP | SW | G |  | PHOSPHATE, TOTAL AS P |  | 0.007 | +/- 0.002 | mg/L | 0.002 | 0.004 | PD | NO | S331 pumps off and S173 gates open, flow observed.
64449004 | P93196 | PIE | P93196-4 | G737-D | 2018-06-26 09:27 | SAMP | SW | G |  | PHOSPHATE, TOTAL AS P |  | 0.008 | +/- 0.002 | mg/L | 0.002 | 0.004 | PD | NO | Construction on Project Ongoing. Staff gauge NAVD 88 3.3 feet
64449006 | P93196 | PIE | P93196-6 | AJC1 | 2018-06-26 09:50 | SAMP | SW | G |  | PHOSPHATE, TOTAL AS P |  | 0.01 | +/- 0.002 | mg/L | 0.002 | 0.004 | PD | NO | Staff gauge NAVD 88 at 1.5 feet
64434012 | P93181 | PIE | P93181-13 | S332B | 2018-06-26 09:55 | SAMP | SW | G |  | PHOSPHATE, TOTAL AS P |  | 0.007 | +/- 0.002 | mg/L | 0.002 | 0.004 | PD | NO | No pumps running, slight flow observed. [NOX] cancelled. [TN] cancelled. [OPO4] cancelled.
64449005 | P93196 | PIE | P93196-5 | S177 | 2018-06-26 10:11 | SAMP | SW | G |  | PHOSPHATE, TOTAL AS P |  | 0.006 | +/- 0.002 | mg/L | 0.002 | 0.004 | PD | NO | Gate at S177 open. Pumps at S199 not running
64434014 | P93181 | PIE | P93181-15 | S332C | 2018-06-26 10:15 | SAMP | SW | G |  | PHOSPHATE, TOTAL AS P |  | 0.007 | +/- 0.002 | mg/L | 0.002 | 0.004 | PD | NO | No pumps running, no flow. [NOX] cancelled. [TN] cancelled. [OPO4] cancelled.
64449007 | P93196 | PIE | P93196-7 | S178 | 2018-06-26 10:29 | SAMP | SW | G |  | PHOSPHATE, TOTAL AS P |  | 0.048 | +/- 0.004 | mg/L | 0.002 | 0.004 | PD | NO | Both gates open 8 feet
64434016 | P93181 | PIE | P93181-17 | S332DX | 2018-06-26 10:30 | SAMP | SW | G |  | PHOSPHATE, TOTAL AS P |  | 0.007 | +/- 0.002 | mg/L | 0.002 | 0.004 | PD | NO | S332D pumps off and S176 gates open, flow.
64434027 | P93181 | PIE | P93181-30 | S332DX | 2018-06-26 10:45 | FCEB | DI | G |  | PHOSPHATE, TOTAL AS P | U | 0.002 | +/- 0.002 | mg/L | 0.002 | 0.004 | PD | NO | Associate TN Blank with TKN samples.
64434025 | P93181 | PIE | P93181-26 | S328 | 2018-06-26 10:57 | SAMP | SW | G |  | PHOSPHATE, TOTAL AS P | J | 0.032 | +/- 0.003 | mg/L | 0.002 | 0.004 | PD | NO | Record stage and time on the 15 minute interval in notes Take picture of staff gauge. Sample collected from disconnected pool and is not repressentative of the surrounding water body. Staff gauge reading at 10:59, 3.4 feet NAVD 88. [NOX] cancelled. [TN] cancelled. J5 added to this sample at request of L. Wenker. JN 6/3/18
64449008 | P93196 | PIE | P93196-8 | S18C | 2018-06-26 10:57 | SAMP | SW | G |  | PHOSPHATE, TOTAL AS P |  | 0.005 | +/- 0.002 | mg/L | 0.002 | 0.004 | PD | NO | Gates open 11.8 feet
64434026 | P93181 | PIE | P93181-27 | S328-D | 2018-06-26 11:05 | SAMP | SW | G |  | PHOSPHATE, TOTAL AS P |  | 0.007 | +/- 0.002 | mg/L | 0.002 | 0.004 | PD | NO | Record stage and time on the 15 minute interval in notes Take picture of staff gauge. No flow observed. Staff gauge reading at 11:00, 3.4 feet NAVD 88.
64449010 | P93196 | PIE | P93196-10 | S18C | 2018-06-26 11:11 | FCEB | DI | G |  | PHOSPHATE, TOTAL AS P | U | 0.002 | +/- 0.002 | mg/L | 0.002 | 0.004 | PD | NO | Associate TN Blank with TKN samples.

## Attributes & Codes
Water Quality Data Attributes
LIMS Number | Laboratory Information Management System (LIMS) sample identifier.
Work Identifier | Sampling event identifier.
Project | The abbreviation of the project name (see below for definitions).
Sample Identifier | The code used to identify the specific sample from which the data was derived.
Station | Name of the monitoring station where a water quality sample was collected.
Date Collected | Date and time that a water quality sample was collected at the monitoring location.
Sample Type | Indicates whether the sample is a regular sample or a quality assurance/quality control sample. If the latter, it indicates what kind.
Matrix | The environment or material from which a sample was collected (i.e, surface water, sediments, rainfall, etc.).
Collection Method | Describes how a sample was collected.
DCS | Depth to consolidated substrate (units are in meters).
Test Name | Gives the full test name of the parameter that was analyzed by the laboratory.
Remark Code | Provides information regarding the quality assurance and quality control of the laboratory results associated with the parameter and monitoring station.
Value | Measured concentration or parameter level.
Uncertainty | The uncertainty associated with the sample.
Units | Units used for the results for the parameter (pertain to Value, Uncertainty, MDL, & PQL attributes).
PQL | Practical quantification limit.
MDL | Method detection limit.
Sampling Purpose | The reason the sample was collected.
Data Investigation | Indicates whether or not the data was investigated. CA=Correction applied in DBHYDRO.
Sample Comments | Information regarding sampling that may pertain to the use of the data.
Data Codes:
PROJECT IDENTIFIER |  | SAMPLE COMMENT
P83510 | Everglades National Park Inflows North | ALKA | alkalinity
P83822 | Everglades Protection Area | APA | alkaline phosphatase activity
|  | BBCW | Biscayne Bay Coastal Wetlands
PROJECT CODE |  | CA | calcium
PIE | Everglades National Park Inflows East | Cl | chloride
PIN | Everglades National Park Inflows North | cm | centimeter
EVPA | Everglades Protection Area | COLOR | color
|  | DI#### | The batch of dionized water used for field blanks
SAMPLE TYPE |  | DOC | dissolved organic carbon
EB | equipment blank | EB | equipment blank
FB | field blank | FAV | floating aquatic vegetation
FCEB | field-cleaned equipment blank | FB | field blank
RS | replicate sample | FCEB | field-cleaned equipment blank
SAMP | regular sample | FOC | Field Operations Center
|  | FPM | field project manager
MATRIX |  | ft | feet
SW | surface water | HFDM | Horizon Field Data Management
DI | deionized water | K | potassium
|  | L | liter
COLLECT_METHOD |  | m | meter
G | grab – e.g., a Niskin (Van Dorn) water sample collector | MG | magnesium
|  | mL | milliliter
TEST NAME |  | NA | sodium
P | phosphorus | NAVD88 | North American Vertical Datum of 1988
|  | NH4 | ammonia as nitrogen
UNITS |  | NO2 | nitrite as nitrogen
mg/L | milligram per liter | NOX | nitrate + nitrite
Units | Indicates that there are no units for the data. | OPO4 | orthophosphate as phosphorus
|  | P number | pre-login sample number
SAMPLING PURPOSE |  | PM | project manager
PD | permit driven | SE | southeast
|  | SIO2 | silica
|  | SO4 | sulfate
|  | TD | total depth
|  | TDPO4 | total dissolved phosphate as phosphorus
|  | TDS | total dissolved solids
|  | TKN | total Kjeldahl nitrogen
|  | TN | total nitrogen
|  | TOT FE | total iron
|  | TPO4 | total phosphate as phosphorus
|  | TSS | total suspended solids
|  | TURB | turbidity
REMARK CODE
A | Value reported is the arithmetic mean (average) of two or more determinations.
G | Field QC blank detection greater than 10 percent (1/10) of sample value for blank.
I | The reported value is greater than or equal to the lab method detection limit but less than the laboratory practical quantitation limit.
J | Estimated value; value may not be accurate. A “J” value shall not be used as a substitute for K, L, M, T, V, or Y, however, if additional reasons exist for identifying the value as an estimate, the “J” code may be added to a K, L, M, T, V, or Y.
J1 | Surrogate recovery limits exceeded.
J2 | No known quality control criteria exist.
J3 | Precision or accuracy criteria not met.
J4 | Matrix Interference.
J5 | Improper laboratory or field protocols.
J9 | Indicates that the analyte was detected in field blank and/or associated sample. The analyte was detected at or above the method detection limit in a blank other than the method blank and the value of 10 times the blank value equal to or greater than the associated sample value.
K | Off-scale low. Actual value is known to be less than the value given. This code shall be used if: 1. The value is less than the lowest calibration standard and the calibration curve is known to be non-linear: or 2. The value is known to be less than the reported value based on sample size, dilution.
L | Off-scale high. Actual value is known to be greater than value given. To be used when the concentration of the analyte is above the acceptable level for quantitation (exceeds the linear range or highest calibration standard) and the calibration curve is known to exhibit a negative deflection.
M | When reporting chemical analyses: presence of material is verified but not quantified. The actual value is less than the value given. If the value is less than method detection limit use “T” below.
N | Presumptive evidence of presence of material. This qualifier should be used if: 1. The component has been tentatively identified based on mass spectral library search; or 2. There is an indication that the analyte is present, but quality control requirements for confirmation were not met.
NOB | No Bottle Sample. Indicates that a sampling trip was scheduled but a sample was not collected. This may be due to non-representative conditions at the site (such as insufficient water depth for sampling, excess vegetation, etc.) or because conditions for sample collection were not met (no flow at site, etc).
NVZ | No valid zero value; request original results from laboratory.
O | Sampled, but analysis lost or not performed.
PMF | Project Manager Flag
PMR | Project Manager Remarks
Q | Preparation or analysis performed after the approved holding time.
S | Secchi disk VOB (visible on bottom).
T | Value reported is less than the laboratory method detection limit.
U | Indicates that an analysis was performed for the analyte but that the analyte was not detected.
V | Indicates that the analyte was detected in both the sample and the associated method blank and the value of 10 times the blank value equal to or greater than the associated sample value.
Y | The laboratory analysis was from an unpreserved or improperly preserved sample. The data may not be accurate.
? | Data are rejected and should not be used. Some or all of the quality control data for the analyte were outside criteria, and the presence or absence of the analyte cannot be determined from the data.
* | Not reported due to interference.
! | Data deviates from historically established concentration ranges.
D | Measurement was made in the field (i.e. in-situ).
B | Results based upon colony outside the acceptable range.
Z | Too many colonies were present (TNTC), the numeric value represents the filtration volume.