## WQ Data -Apr Jun 2025
Quality Assessment Report for Water Quality Monitoring, April - June 2025: Water Quality Data
Provided to the Everglades Technical Oversight Committee on September 02, 2025
LIMS Number | Work Identifier | Project | Sample Identifier | Station | Date Collected | Sample Type | Matrix | Collection Method | DCS | Test Name | Remark Code | Value | Uncertainty | Units | MDL | PQL | Sampling Purpose | Data Investigation | Sample Comments
94753004 | P157502 | EVPA | P157502-4 | LOX9 | 2025-04-01 08:39 | SAMP | SW | G | 0.24 | PHOSPHATE, TOTAL AS P |  | 0.012 | +/- 0.002 | mg/L | 0.002 | 0.004 | PD | NO | Partial sample collected due to TD between 0.1m and 0.2m.
94753005 | P157502 | EVPA | P157502-5 | LOX8 | 2025-04-01 08:49 | SAMP | SW | G | 0.32 | PHOSPHATE, TOTAL AS P |  | 0.011 | +/- 0.002 | mg/L | 0.002 | 0.004 | PD | NO
93879002 | P155752 | PIN | P155752-2 | S356-334 | 2025-04-01 08:53 | EB | DI | G |  | PHOSPHATE, TOTAL AS P | U | -0.002 | +/- 0.002 | mg/L | 0.002 | 0.004 | PD | NO | EB collected thru all sampling equipment using DI 8187
93879005 | P155752 | PIN | P155752-5 | S356-334 | 2025-04-01 08:56 | FB | DI | G |  | PHOSPHATE, TOTAL AS P | U | -0.002 | +/- 0.002 | mg/L | 0.002 | 0.004 | PD | NO | FB collected using DI 8187.
94753006 | P157502 | EVPA | P157502-6 | LOX7 | 2025-04-01 08:58 | SAMP | SW | G | 0.31 | PHOSPHATE, TOTAL AS P |  | 0.009 | +/- 0.002 | mg/L | 0.002 | 0.004 | PD | NO
93879006 | P155752 | PIN | P155752-6 | S356-334 | 2025-04-01 09:03 | SAMP | SW | G |  | PHOSPHATE, TOTAL AS P |  | 0.012 | +/- 0.002 | mg/L | 0.002 | 0.004 | PD | NO | Gates closed, no visible flow observed
94753007 | P157502 | EVPA | P157502-7 | LOX11 | 2025-04-01 09:08 | SAMP | SW | G | 0.78 | PHOSPHATE, TOTAL AS P |  | 0.009 | +/- 0.002 | mg/L | 0.002 | 0.004 | PD | NO
93879003 | P155752 | PIN | P155752-3 | S356-334 | 2025-04-01 09:17 | RS | SW | G |  | PHOSPHATE, TOTAL AS P |  | 0.011 | +/- 0.002 | mg/L | 0.002 | 0.004 | PD | NO | Gates closed, no visible flow observed
94753008 | P157502 | EVPA | P157502-8 | LOX15 | 2025-04-01 09:20 | SAMP | SW | G | 1.03 | PHOSPHATE, TOTAL AS P |  | 0.007 | +/- 0.002 | mg/L | 0.002 | 0.004 | PD | NO | Sample collected from float due to DCS being more than 1.0m.
93879004 | P155752 | PIN | P155752-4 | S356-334 | 2025-04-01 09:28 | RS | SW | G |  | PHOSPHATE, TOTAL AS P |  | 0.01 | +/- 0.002 | mg/L | 0.002 | 0.004 | PD | NO | Gates closed, no visible flow observed
94753009 | P157502 | EVPA | P157502-9 | LOX16 | 2025-04-01 09:28 | SAMP | SW | G | 1.02 | PHOSPHATE, TOTAL AS P |  | 0.007 | +/- 0.002 | mg/L | 0.002 | 0.004 | PD | NO | Sample collected from float due to DCS over 1.0m.
93945002 | P155892 | PIE | P155892-2 | S331-173 | 2025-04-01 09:33 | EB | DI | G |  | PHOSPHATE, TOTAL AS P | U | -0.002 | +/- 0.002 | mg/L | 0.002 | 0.004 | PD | NO | EB collected.
94753010 | P157502 | EVPA | P157502-10 | LOX14 | 2025-04-01 09:35 | SAMP | SW | G | 0.7 | PHOSPHATE, TOTAL AS P |  | 0.007 | +/- 0.002 | mg/L | 0.002 | 0.004 | PD | NO
93879043 | P155752 | PIN | P155752-43 | S356-334 | 2025-04-01 09:42 | FCEB | DI | G |  | PHOSPHATE, TOTAL AS P | U | -0.002 | +/- 0.002 | mg/L | 0.002 | 0.004 | PD | NO | FCEB collected thru all sampling equipment using DI 8187
93945006 | P155892 | PIE | P155892-6 | S331-173 | 2025-04-01 09:46 | SAMP | SW | G |  | PHOSPHATE, TOTAL AS P |  | 0.007 | +/- 0.002 | mg/L | 0.002 | 0.004 | PD | NO | Gates are closed at S173. No pumps running at S331.
94753011 | P157502 | EVPA | P157502-11 | LOX6 | 2025-04-01 09:46 | SAMP | SW | G | 0.4 | PHOSPHATE, TOTAL AS P |  | 0.006 | +/- 0.002 | mg/L | 0.002 | 0.004 | PD | NO
93945003 | P155892 | PIE | P155892-3 | S331-173 | 2025-04-01 10:02 | RS | SW | G |  | PHOSPHATE, TOTAL AS P |  | 0.006 | +/- 0.002 | mg/L | 0.002 | 0.004 | PD | NO | RS#1 collected.
93945004 | P155892 | PIE | P155892-4 | S331-173 | 2025-04-01 10:17 | RS | SW | G |  | PHOSPHATE, TOTAL AS P |  | 0.007 | +/- 0.002 | mg/L | 0.002 | 0.004 | PD | NO | RS#2 collected
93879008 | P155752 | PIN | P155752-8 | S333N | 2025-04-01 10:19 | SAMP | SW | G |  | PHOSPHATE, TOTAL AS P |  | 0.026 | +/- 0.003 | mg/L | 0.002 | 0.004 | PD | NO | Gates open.
93945012 | P155892 | PIE | P155892-12 | S331-173 | 2025-04-01 10:32 | FCEB | DI | G |  | PHOSPHATE, TOTAL AS P | U | -0.002 | +/- 0.002 | mg/L | 0.002 | 0.004 | PD | NO | FCEB performed.
93913006 | P155828 | PIE | P155828-6 | AJC1 | 2025-04-01 10:34 | SAMP | SW | G |  | PHOSPHATE, TOTAL AS P |  | 0.012 | +/- 0.002 | mg/L | 0.002 | 0.004 | PD | NO | No visible flow over weir. NAVD88 Staff gauge at 0.5 feet.
93879018 | P155752 | PIN | P155752-18 | S333 | 2025-04-01 10:49 | SAMP | SW | G |  | PHOSPHATE, TOTAL AS P |  | 0.018 | +/- 0.002 | mg/L | 0.002 | 0.004 | PD | NO | Gates open. Switched to DI 8186.
93913007 | P155828 | PIE | P155828-7 | S177 | 2025-04-01 10:55 | SAMP | SW | G |  | PHOSPHATE, TOTAL AS P |  | 0.008 | +/- 0.002 | mg/L | 0.002 | 0.004 | PD | NO | S177 gates closed and S199 pumps not running. No visible flow observed.
93913008 | P155828 | PIE | P155828-8 | S178 | 2025-04-01 11:15 | SAMP | SW | G |  | PHOSPHATE, TOTAL AS P |  | 0.033 | +/- 0.003 | mg/L | 0.002 | 0.004 | PD | NO | Gates are open. Vegetative film present on surface of water at collection site. Collector was able to avoid during grab.
93879028 | P155752 | PIN | P155752-28 | S12D | 2025-04-01 11:17 | SAMP | SW | G |  | PHOSPHATE, TOTAL AS P |  | 0.014 | +/- 0.002 | mg/L | 0.002 | 0.004 | PD | NO | Gates open. Detritus on surface, avoided during grab.
93945008 | P155892 | PIE | P155892-8 | S332DX | 2025-04-01 11:22 | SAMP | SW | G |  | PHOSPHATE, TOTAL AS P |  | 0.006 | +/- 0.002 | mg/L | 0.002 | 0.004 | PD | NO | Gates closed at S176.
93913012 | P155828 | PIE | P155828-12 | S178 | 2025-04-01 11:30 | FCEB | DI | G |  | PHOSPHATE, TOTAL AS P | U | -0.002 | +/- 0.002 | mg/L | 0.002 | 0.004 | PD | NO | FCEB collected thru all sampling equipment with DI 8196 by JJB.
93879029 | P155752 | PIN | P155752-29 | S12C | 2025-04-01 11:31 | SAMP | SW | G |  | PHOSPHATE, TOTAL AS P |  | 0.028 | +/- 0.003 | mg/L | 0.002 | 0.004 | PD | NO | Gates open.
93945010 | P155892 | PIE | P155892-10 | S328 | 2025-04-01 11:49 | SAMP | SW | G |  | PHOSPHATE, TOTAL AS P | J | 0.023 |  | mg/L | 0.002 | 0.004 | PD | CA | Water level is 3/4 of the way up pipes so collection is not from disconnected pool. Upstream staff guage reading is 2.4 and downstream is 2.4 as well. All gates closed.
93879031 | P155752 | PIN | P155752-31 | S12B | 2025-04-01 11:50 | SAMP | SW | G |  | PHOSPHATE, TOTAL AS P |  | 0.031 | +/- 0.003 | mg/L | 0.002 | 0.004 | PD | NO | Gates closed.
93913009 | P155828 | PIE | P155828-9 | S18C | 2025-04-01 11:57 | SAMP | SW | G |  | PHOSPHATE, TOTAL AS P |  | 0.005 | +/- 0.002 | mg/L | 0.002 | 0.004 | PD | NO | Gates closed. SFWMD staff working on gate structure at time of collection.
94753012 | P157502 | EVPA | P157502-12 | FOCQC | 2025-04-01 12:13 | FCEB | DI | G |  | PHOSPHATE, TOTAL AS P | U | -0.002 | +/- 0.002 | mg/L | 0.002 | 0.004 | PD | NO
93879033 | P155752 | PIN | P155752-33 | S12A | 2025-04-01 12:16 | SAMP | SW | G |  | PHOSPHATE, TOTAL AS P |  | 0.031 | +/- 0.003 | mg/L | 0.002 | 0.004 | PD | NO | Gates closed. Detritus and oily sheen on surface, unavoidable during grab.
93913011 | P155828 | PIE | P155828-11 | S197 | 2025-04-01 12:30 | SAMP | SW | G |  | PHOSPHATE, TOTAL AS P |  | 0.006 | +/- 0.002 | mg/L | 0.002 | 0.004 | PD | NO | Gates closed.
94754004 | P157504 | EVPA | P157504-4 | LOX4 | 2025-04-02 08:50 | SAMP | SW | G | 0.24 | PHOSPHATE, TOTAL AS P |  | 0.012 | +/- 0.002 | mg/L | 0.002 | 0.004 | PD | NO
94754006 | P157504 | EVPA | P157504-6 | X4 | 2025-04-02 09:06 | SAMP | SW | G | 0.27 | PHOSPHATE, TOTAL AS P |  | 0.011 | +/- 0.002 | mg/L | 0.002 | 0.004 | PD | NO
94754012 | P157504 | EVPA | P157504-12 | X4 | 2025-04-02 09:13 | FB | DI | G |  | PHOSPHATE, TOTAL AS P | U | -0.002 | +/- 0.002 | mg/L | 0.002 | 0.004 | PD | NO
94754007 | P157504 | EVPA | P157504-7 | X1 | 2025-04-02 09:19 | SAMP | SW | G | 0.71 | PHOSPHATE, TOTAL AS P |  | 0.018 | +/- 0.002 | mg/L | 0.002 | 0.004 | PD | NO
94754008 | P157504 | EVPA | P157504-8 | LOX12 | 2025-04-02 09:32 | SAMP | SW | G | 0.8 | PHOSPHATE, TOTAL AS P |  | 0.008 | +/- 0.002 | mg/L | 0.002 | 0.004 | PD | NO
94754009 | P157504 | EVPA | P157504-9 | LOX13 | 2025-04-02 09:44 | SAMP | SW | G | 0.47 | PHOSPHATE, TOTAL AS P |  | 0.011 | +/- 0.002 | mg/L | 0.002 | 0.004 | PD | NO
94754010 | P157504 | EVPA | P157504-10 | LOXA124 | 2025-04-02 09:56 | SAMP | SW | G | 0.31 | PHOSPHATE, TOTAL AS P |  | 0.01 | +/- 0.002 | mg/L | 0.002 | 0.004 | PD | NO
94754011 | P157504 | EVPA | P157504-11 | LOXA130 | 2025-04-02 10:08 | SAMP | SW | G | 0.28 | PHOSPHATE, TOTAL AS P |  | 0.011 | +/- 0.002 | mg/L | 0.002 | 0.004 | PD | NO
93886006 | P155765 | PIN | P155765-6 | S356-334 | 2025-04-08 08:25 | SAMP | SW | G |  | PHOSPHATE, TOTAL AS P |  | 0.008 | +/- 0.002 | mg/L | 0.002 | 0.004 | PD | NO | Pumps off, gates closed.
93886009 | P155765 | PIN | P155765-9 | S355BTW | 2025-04-08 08:53 | SAMP | SW | G |  | PHOSPHATE, TOTAL AS P |  | 0.019 | +/- 0.002 | mg/L | 0.002 | 0.004 | PD | NO | Sample taken with dipper wand along bank.
93886008 | P155765 | PIN | P155765-8 | S355B | 2025-04-08 08:54 | SAMP | SW | G |  | PHOSPHATE, TOTAL AS P |  | 0.034 | +/- 0.003 | mg/L | 0.002 | 0.004 | PD | NO | Gate closed.
94797002 | P157592 | PIE | P157592-2 | S331-173 | 2025-04-08 08:56 | SAMP | SW | G |  | PHOSPHATE, TOTAL AS P |  | 0.006 | +/- 0.002 | mg/L | 0.002 | 0.004 | PD | NO | S173 gate closed. No pumps running at S331. No visible flow observed.
93886010 | P155765 | PIN | P155765-10 | S355A | 2025-04-08 09:09 | SAMP | SW | G |  | PHOSPHATE, TOTAL AS P |  | 0.016 | +/- 0.002 | mg/L | 0.002 | 0.004 | PD | NO | Gate closed.
93886011 | P155765 | PIN | P155765-11 | S355ATW | 2025-04-08 09:10 | SAMP | SW | G |  | PHOSPHATE, TOTAL AS P |  | 0.019 | +/- 0.002 | mg/L | 0.002 | 0.004 | PD | NO | Sample taken with dipper wand along bank.
94797005 | P157592 | PIE | P157592-5 | S331-173 | 2025-04-08 09:16 | FCEB | DI | G |  | PHOSPHATE, TOTAL AS P | U | -0.002 | +/- 0.002 | mg/L | 0.002 | 0.004 | PD | NO | FCEB collected thru all sampling equipment by JJB with DI 8229.
93886005 | P155765 | PIN | P155765-5 | S333N | 2025-04-08 09:38 | FB | DI | G |  | PHOSPHATE, TOTAL AS P | U | -0.002 | +/- 0.002 | mg/L | 0.002 | 0.004 | PD | NO
93886013 | P155765 | PIN | P155765-13 | S333N | 2025-04-08 09:39 | SAMP | SW | G |  | PHOSPHATE, TOTAL AS P |  | 0.022 | +/- 0.002 | mg/L | 0.002 | 0.004 | PD | NO | Gates open.
93886047 | P155765 | PIN | P155765-47 | S333N | 2025-04-08 09:58 | FCEB | DI | G |  | PHOSPHATE, TOTAL AS P | U | -0.002 | +/- 0.002 | mg/L | 0.002 | 0.004 | PD | NO
93886023 | P155765 | PIN | P155765-23 | S333 | 2025-04-08 10:11 | SAMP | SW | G |  | PHOSPHATE, TOTAL AS P |  | 0.018 | +/- 0.002 | mg/L | 0.002 | 0.004 | PD | NO | Gate open.
94797003 | P157592 | PIE | P157592-3 | S332DX | 2025-04-08 10:16 | SAMP | SW | G |  | PHOSPHATE, TOTAL AS P |  | 0.005 | +/- 0.002 | mg/L | 0.002 | 0.004 | PD | NO | Gate closed at S176. Pumps at S332D running. Visible flow observed at S332D.
93886032 | P155765 | PIN | P155765-32 | S12D | 2025-04-08 10:29 | SAMP | SW | G |  | PHOSPHATE, TOTAL AS P |  | 0.016 | +/- 0.002 | mg/L | 0.002 | 0.004 | PD | NO | Gates open.
93886033 | P155765 | PIN | P155765-33 | S12C | 2025-04-08 10:46 | SAMP | SW | G |  | PHOSPHATE, TOTAL AS P |  | 0.028 | +/- 0.003 | mg/L | 0.002 | 0.004 | PD | NO | Gates open.
93886036 | P155765 | PIN | P155765-36 | S12B | 2025-04-08 11:04 | SAMP | SW | G |  | PHOSPHATE, TOTAL AS P |  | 0.023 | +/- 0.002 | mg/L | 0.002 | 0.004 | PD | NO | Gates closed.
93886038 | P155765 | PIN | P155765-38 | S12A | 2025-04-08 11:18 | SAMP | SW | G |  | PHOSPHATE, TOTAL AS P |  | 0.037 | +/- 0.003 | mg/L | 0.002 | 0.004 | PD | NO | Gates closed.
93958003 | P155917 | PIE | P155917-3 | S331-173 | 2025-04-15 09:11 | SAMP | SW | G |  | PHOSPHATE, TOTAL AS P |  | 0.006 | +/- 0.002 | mg/L | 0.002 | 0.004 | PD | NO | S173 gate closed. S331 pumps are not running. No visible flow observed.
93892002 | P155777 | PIN | P155777-2 | S356-334 | 2025-04-15 09:17 | SAMP | SW | G |  | PHOSPHATE, TOTAL AS P |  | 0.008 | +/- 0.002 | mg/L | 0.002 | 0.004 | PD | NO | Pumps off, gates closed.
93958009 | P155917 | PIE | P155917-9 | S331-173 | 2025-04-15 09:27 | FCEB | DI | G |  | PHOSPHATE, TOTAL AS P | U | -0.002 | +/- 0.002 | mg/L | 0.002 | 0.004 | PD | NO | FCEB collected thru all sampling equipment by JJB with DI 8223
93892005 | P155777 | PIN | P155777-5 | S333N | 2025-04-15 09:57 | SAMP | SW | G |  | PHOSPHATE, TOTAL AS P |  | 0.024 | +/- 0.002 | mg/L | 0.002 | 0.004 | PD | NO | Gates closed.
93892039 | P155777 | PIN | P155777-39 | S333N | 2025-04-15 10:11 | FCEB | DI | G |  | PHOSPHATE, TOTAL AS P | U | -0.002 | +/- 0.002 | mg/L | 0.002 | 0.004 | PD | NO
93958005 | P155917 | PIE | P155917-5 | S332DX | 2025-04-15 10:11 | SAMP | SW | G |  | PHOSPHATE, TOTAL AS P |  | 0.007 | +/- 0.002 | mg/L | 0.002 | 0.004 | PD | NO | S332D pumps not running. S176 gate open. Visible flow observed.
93892015 | P155777 | PIN | P155777-15 | S333 | 2025-04-15 10:29 | SAMP | SW | G |  | PHOSPHATE, TOTAL AS P |  | 0.023 | +/- 0.002 | mg/L | 0.002 | 0.004 | PD | NO | Gates closed.
93958007 | P155917 | PIE | P155917-7 | S328 | 2025-04-15 10:41 | SAMP | SW | G |  | PHOSPHATE, TOTAL AS P | J | 0.031 |  | mg/L | 0.002 | 0.004 | PD | NO | Collection is from disconnected pool of water. Upstream staff gauge reads 1.3 feet NAVD88. Downstream staff gauge reads 1.5 feet NAVD88. Gates closed. Sample collected with dipper wand.
93892024 | P155777 | PIN | P155777-24 | S12D | 2025-04-15 10:50 | SAMP | SW | G |  | PHOSPHATE, TOTAL AS P |  | 0.015 | +/- 0.002 | mg/L | 0.002 | 0.004 | PD | NO | Gates open
93892025 | P155777 | PIN | P155777-25 | S12C | 2025-04-15 11:04 | SAMP | SW | G |  | PHOSPHATE, TOTAL AS P |  | 0.021 | +/- 0.002 | mg/L | 0.002 | 0.004 | PD | NO | Gates open
93892028 | P155777 | PIN | P155777-28 | S12B | 2025-04-15 11:20 | SAMP | SW | G |  | PHOSPHATE, TOTAL AS P |  | 0.03 | +/- 0.003 | mg/L | 0.002 | 0.004 | PD | NO | Gates closed. Detritus present on surface and able to avoid. Oily sheen present and unable to avoid.
93892030 | P155777 | PIN | P155777-30 | S12A | 2025-04-15 11:38 | SAMP | SW | G |  | PHOSPHATE, TOTAL AS P |  | 0.038 | +/- 0.003 | mg/L | 0.002 | 0.004 | PD | NO | Gates closed. Detritus present on surface and able to avoid.
94798002 | P157593 | PIE | P157593-2 | S331-173 | 2025-04-22 09:00 | SAMP | SW | G |  | PHOSPHATE, TOTAL AS P |  | 0.007 | +/- 0.002 | mg/L | 0.002 | 0.004 | PD | NO | S173 gate open and S331 pumps not running. Filter had a yellowish hue.
93899003 | P155790 | PIN | P155790-3 | S356-334 | 2025-04-22 09:03 | SAMP | SW | G |  | PHOSPHATE, TOTAL AS P |  | 0.008 | +/- 0.002 | mg/L | 0.002 | 0.004 | PD | NO | Gate closed, no pumps running no flow observed.
93899002 | P155790 | PIN | P155790-2 | S356-334 | 2025-04-22 09:05 | FB | DI | G |  | PHOSPHATE, TOTAL AS P | U | -0.002 | +/- 0.002 | mg/L | 0.002 | 0.004 | PD | NO | FB collected through all sampling equipment DI8202.
94798005 | P157593 | PIE | P157593-5 | S331-173 | 2025-04-22 09:12 | FCEB | DI | G |  | PHOSPHATE, TOTAL AS P | U | -0.002 | +/- 0.002 | mg/L | 0.002 | 0.004 | PD | NO | FCEB collected thru all sampling equipment using DI 8193 by JJB.
93899044 | P155790 | PIN | P155790-44 | S356-334 | 2025-04-22 09:17 | FCEB | DI | G |  | PHOSPHATE, TOTAL AS P | U | -0.002 | +/- 0.002 | mg/L | 0.002 | 0.004 | PD | NO | FCEB collected thru all sampling equipment using DI 8202.
93899005 | P155790 | PIN | P155790-5 | S355B | 2025-04-22 09:40 | SAMP | SW | G |  | PHOSPHATE, TOTAL AS P |  | 0.047 | +/- 0.004 | mg/L | 0.002 | 0.004 | PD | NO | Gate closed, no flow observed.
93899006 | P155790 | PIN | P155790-6 | S355BTW | 2025-04-22 09:41 | SAMP | SW | G |  | PHOSPHATE, TOTAL AS P |  | 0.024 | +/- 0.002 | mg/L | 0.002 | 0.004 | PD | NO | Sample collected from canal bank using a dipper wand. Gate closed no flow observed.
94798003 | P157593 | PIE | P157593-3 | S332DX | 2025-04-22 09:59 | SAMP | SW | G |  | PHOSPHATE, TOTAL AS P |  | 0.006 | +/- 0.002 | mg/L | 0.002 | 0.004 | PD | NO | S332D pumps not running and S176 gate open.
93899007 | P155790 | PIN | P155790-7 | S355A | 2025-04-22 10:00 | SAMP | SW | G |  | PHOSPHATE, TOTAL AS P |  | 0.023 | +/- 0.002 | mg/L | 0.002 | 0.004 | PD | NO | Gate closed, no flow observed.
93899008 | P155790 | PIN | P155790-8 | S355ATW | 2025-04-22 10:01 | SAMP | SW | G |  | PHOSPHATE, TOTAL AS P |  | 0.025 | +/- 0.003 | mg/L | 0.002 | 0.004 | PD | NO | Sample collected from canal bank using a dipper wand. Gate closed, no flow observed.
93899010 | P155790 | PIN | P155790-10 | S333N | 2025-04-22 10:23 | SAMP | SW | G |  | PHOSPHATE, TOTAL AS P |  | 0.022 | +/- 0.002 | mg/L | 0.002 | 0.004 | PD | NO | Gates closed, no flow observed.
93899020 | P155790 | PIN | P155790-20 | S333 | 2025-04-22 10:40 | SAMP | SW | G |  | PHOSPHATE, TOTAL AS P |  | 0.027 | +/- 0.003 | mg/L | 0.002 | 0.004 | PD | NO | Gate open, flow observed.
93899029 | P155790 | PIN | P155790-29 | S12D | 2025-04-22 10:58 | SAMP | SW | G |  | PHOSPHATE, TOTAL AS P |  | 0.028 | +/- 0.003 | mg/L | 0.002 | 0.004 | PD | NO | All gates open to approximately 11.5ft. Unavoidable detritus on sampling surface.
93899030 | P155790 | PIN | P155790-30 | S12C | 2025-04-22 11:14 | SAMP | SW | G |  | PHOSPHATE, TOTAL AS P |  | 0.034 | +/- 0.003 | mg/L | 0.002 | 0.004 | PD | NO | All gates open to approximately 11ft.
93899033 | P155790 | PIN | P155790-33 | S12B | 2025-04-22 11:34 | SAMP | SW | G |  | PHOSPHATE, TOTAL AS P |  | 0.025 | +/- 0.003 | mg/L | 0.002 | 0.004 | PD | NO | All gates closed. Unavoidable detritus on sampling surface.
93899035 | P155790 | PIN | P155790-35 | S12A | 2025-04-22 11:59 | SAMP | SW | G |  | PHOSPHATE, TOTAL AS P |  | 0.047 | +/- 0.004 | mg/L | 0.002 | 0.004 | PD | NO | All gates closed.
93893002 | P155778 | PIN | P155778-2 | S356-334 | 2025-04-29 08:39 | SAMP | SW | G |  | PHOSPHATE, TOTAL AS P |  | 0.008 | +/- 0.002 | mg/L | 0.002 | 0.004 | PD | NO | Gates closed. Pumps off.
94805003 | P157611 | PIE | P157611-3 | S331-173 | 2025-04-29 09:15 | SAMP | SW | G |  | PHOSPHATE, TOTAL AS P |  | 0.008 | +/- 0.002 | mg/L | 0.002 | 0.004 | PD | NO | S173 gate is open, visible flow observed. S331 pumps not running. Water column visibly cloudier than normal.
93893005 | P155778 | PIN | P155778-5 | S333N | 2025-04-29 09:17 | SAMP | SW | G |  | PHOSPHATE, TOTAL AS P |  | 0.023 | +/- 0.002 | mg/L | 0.002 | 0.004 | PD | NO | Gates closed.
93893039 | P155778 | PIN | P155778-39 | S333N | 2025-04-29 09:31 | FCEB | DI | G |  | PHOSPHATE, TOTAL AS P | U | -0.002 | +/- 0.002 | mg/L | 0.002 | 0.004 | PD | NO
94805009 | P157611 | PIE | P157611-9 | S331-173 | 2025-04-29 09:36 | FCEB | DI | G |  | PHOSPHATE, TOTAL AS P | U | -0.002 | +/- 0.002 | mg/L | 0.002 | 0.004 | PD | NO
93893015 | P155778 | PIN | P155778-15 | S333 | 2025-04-29 09:45 | SAMP | SW | G |  | PHOSPHATE, TOTAL AS P |  | 0.038 | +/- 0.003 | mg/L | 0.002 | 0.004 | PD | NO | Gate closed.
93893024 | P155778 | PIN | P155778-24 | S12D | 2025-04-29 10:07 | SAMP | SW | G |  | PHOSPHATE, TOTAL AS P |  | 0.037 | +/- 0.003 | mg/L | 0.002 | 0.004 | PD | NO | Gates open.
94805005 | P157611 | PIE | P157611-5 | S332DX | 2025-04-29 10:20 | SAMP | SW | G |  | PHOSPHATE, TOTAL AS P |  | 0.008 | +/- 0.002 | mg/L | 0.002 | 0.004 | PD | NO | S332D pumps not running. S176 gate is open, visible flow observed.
93893025 | P155778 | PIN | P155778-25 | S12C | 2025-04-29 10:24 | SAMP | SW | G |  | PHOSPHATE, TOTAL AS P |  | 0.03 | +/- 0.003 | mg/L | 0.002 | 0.004 | PD | NO | Gates open. SAV present and able to avoid.
93893028 | P155778 | PIN | P155778-28 | S12B | 2025-04-29 10:41 | SAMP | SW | G |  | PHOSPHATE, TOTAL AS P |  | 0.03 | +/- 0.003 | mg/L | 0.002 | 0.004 | PD | NO | Gates closed. Detritus present and unable to avoid.
94805007 | P157611 | PIE | P157611-7 | S328 | 2025-04-29 10:56 | SAMP | SW | G |  | PHOSPHATE, TOTAL AS P | J | 0.038 |  | mg/L | 0.002 | 0.004 | PD | NO | Dipper wand used to collect sample from disconnected pool of water. Gates are closed. Headwater staff gauge reading 0.6ft NAVD88. Tailwater staff gauge reading 0.6ft NAVD88. Depth measured using graduated pvc pole.
93893030 | P155778 | PIN | P155778-30 | S12A | 2025-04-29 10:58 | SAMP | SW | G |  | PHOSPHATE, TOTAL AS P |  | 0.076 | +/- 0.006 | mg/L | 0.002 | 0.004 | PD | NO | Gates closed. Detritus present and able to avoid.
94799002 | P157594 | PIE | P157594-2 | S331-173 | 2025-05-06 08:45 | SAMP | SW | G |  | PHOSPHATE, TOTAL AS P |  | 0.008 | +/- 0.002 | mg/L | 0.002 | 0.004 | PD | NO | S173 gate is closed. S331 pumps not running, no visible flow observed.
95152003 | P158314 | PIN | P158314-3 | S356-334 | 2025-05-06 09:07 | SAMP | SW | G |  | PHOSPHATE, TOTAL AS P |  | 0.01 | +/- 0.002 | mg/L | 0.002 | 0.004 | PD | NO | Gate closed, no pumps running no flow observed.
95152002 | P158314 | PIN | P158314-2 | S356-334 | 2025-05-06 09:09 | FB | DI | G |  | PHOSPHATE, TOTAL AS P | U | -0.002 | +/- 0.002 | mg/L | 0.002 | 0.004 | PD | NO | FB collected using DI8238.
94799003 | P157594 | PIE | P157594-3 | S332DX | 2025-05-06 09:24 | SAMP | SW | G |  | PHOSPHATE, TOTAL AS P |  | 0.005 | +/- 0.002 | mg/L | 0.002 | 0.004 | PD | NO | S332D pumps not running. S176 gate is open, visible flow observed.
95152005 | P158314 | PIN | P158314-5 | S355B | 2025-05-06 09:39 | SAMP | SW | G |  | PHOSPHATE, TOTAL AS P |  | 0.066 | +/- 0.005 | mg/L | 0.002 | 0.004 | PD | NO | Gate closed, no flow observed.
94799005 | P157594 | PIE | P157594-5 | S332DX | 2025-05-06 09:40 | FCEB | DI | G |  | PHOSPHATE, TOTAL AS P | U | -0.002 | +/- 0.002 | mg/L | 0.002 | 0.004 | PD | NO
95152006 | P158314 | PIN | P158314-6 | S355BTW | 2025-05-06 09:40 | SAMP | SW | G |  | PHOSPHATE, TOTAL AS P |  | 0.022 | +/- 0.002 | mg/L | 0.002 | 0.004 | PD | NO | Sample collected from canal bank using a dipper wand. Gate closed, no flow observed.
94786007 | P157572 | PIE | P157572-7 | S177 | 2025-05-06 09:46 | SAMP | SW | G |  | PHOSPHATE, TOTAL AS P |  | 0.007 | +/- 0.002 | mg/L | 0.002 | 0.004 | PD | NO | S177 Gates open visible flow observed.
94786011 | P157572 | PIE | P157572-11 | S177 | 2025-05-06 10:01 | FCEB | DI | G |  | PHOSPHATE, TOTAL AS P | U | -0.002 | +/- 0.002 | mg/L | 0.002 | 0.004 | PD | NO | FCEB collected thru all sampling equipment using DI 8207 by JJB.
95152007 | P158314 | PIN | P158314-7 | S355A | 2025-05-06 10:03 | SAMP | SW | G |  | PHOSPHATE, TOTAL AS P |  | 0.029 | +/- 0.003 | mg/L | 0.002 | 0.004 | PD | NO | Gate closed, no flow observed.
95152008 | P158314 | PIN | P158314-8 | S355ATW | 2025-05-06 10:04 | SAMP | SW | G |  | PHOSPHATE, TOTAL AS P |  | 0.018 | +/- 0.002 | mg/L | 0.002 | 0.004 | PD | NO | Sample collected from canal bank using a dipper wand. Gate closed, no flow observed.
94786008 | P157572 | PIE | P157572-8 | S178 | 2025-05-06 10:31 | SAMP | SW | G |  | PHOSPHATE, TOTAL AS P |  | 0.027 | +/- 0.003 | mg/L | 0.002 | 0.004 | PD | NO | S178 gates open visible flow observed.
95152009 | P158314 | PIN | P158314-9 | S333N | 2025-05-06 10:38 | SAMP | SW | G |  | PHOSPHATE, TOTAL AS P |  | 0.026 | +/- 0.003 | mg/L | 0.002 | 0.004 | PD | NO | Gates open, flow observed.
95152044 | P158314 | PIN | P158314-44 | S333N | 2025-05-06 10:50 | FCEB | DI | G |  | PHOSPHATE, TOTAL AS P | U | -0.002 | +/- 0.002 | mg/L | 0.002 | 0.004 | PD | NO | FCEB collected thru all sampling equipment DI8238.
94786009 | P157572 | PIE | P157572-9 | S18C | 2025-05-06 10:56 | SAMP | SW | G |  | PHOSPHATE, TOTAL AS P |  | 0.008 | +/- 0.002 | mg/L | 0.002 | 0.004 | PD | NO | Gates open visible flow observed.
95152019 | P158314 | PIN | P158314-19 | S333 | 2025-05-06 11:08 | SAMP | SW | G |  | PHOSPHATE, TOTAL AS P |  | 0.028 | +/- 0.003 | mg/L | 0.002 | 0.004 | PD | NO | Gate open, light flow observed.
95152029 | P158314 | PIN | P158314-29 | S12D | 2025-05-06 11:25 | SAMP | SW | G |  | PHOSPHATE, TOTAL AS P |  | 0.025 | +/- 0.003 | mg/L | 0.002 | 0.004 | PD | NO | All gates open to approximately 11.5ft. Switched to DI8237.
95152030 | P158314 | PIN | P158314-30 | S12C | 2025-05-06 11:40 | SAMP | SW | G |  | PHOSPHATE, TOTAL AS P |  | 0.046 | +/- 0.004 | mg/L | 0.002 | 0.004 | PD | NO | All gates open to approximately 11ft.
95152032 | P158314 | PIN | P158314-32 | S12B | 2025-05-06 11:57 | SAMP | SW | G |  | PHOSPHATE, TOTAL AS P |  | 0.044 | +/- 0.004 | mg/L | 0.002 | 0.004 | PD | NO | All gates closed.
95152034 | P158314 | PIN | P158314-34 | S12A | 2025-05-06 12:18 | SAMP | SW | G |  | PHOSPHATE, TOTAL AS P |  | 0.048 | +/- 0.004 | mg/L | 0.002 | 0.004 | PD | NO | All gates closed. Unavoidable plant matter on sampling surface. Construction activity occurring in immediate area during processing, bottles kept covered.
95172008 | P158337 | EVPA | P158337-8 | LOX15 | 2025-05-07 09:02 | SAMP | SW | G | 0.66 | PHOSPHATE, TOTAL AS P |  | 0.008 | +/- 0.002 | mg/L | 0.002 | 0.004 | PD | NO
95172009 | P158337 | EVPA | P158337-9 | LOX16 | 2025-05-07 09:14 | SAMP | SW | G | 0.57 | PHOSPHATE, TOTAL AS P |  | 0.008 | +/- 0.002 | mg/L | 0.002 | 0.004 | PD | NO
95172010 | P158337 | EVPA | P158337-10 | LOX14 | 2025-05-07 09:23 | SAMP | SW | G | 0.5 | PHOSPHATE, TOTAL AS P |  | 0.01 | +/- 0.002 | mg/L | 0.002 | 0.004 | PD | NO | Partial sample taken due to TD between 0.1m and 0.2m. Surrounding area recently burned.
95172012 | P158337 | EVPA | P158337-12 | FOCQC | 2025-05-07 11:52 | FCEB | DI | G |  | PHOSPHATE, TOTAL AS P | U | -0.002 | +/- 0.002 | mg/L | 0.002 | 0.004 | PD | NO
95173008 | P158339 | EVPA | P158339-8 | LOX12 | 2025-05-08 08:56 | SAMP | SW | G | 0.53 | PHOSPHATE, TOTAL AS P |  | 0.011 | +/- 0.002 | mg/L | 0.002 | 0.004 | PD | NO
95173012 | P158339 | EVPA | P158339-12 | LOX12 | 2025-05-08 09:02 | FB | DI | G |  | PHOSPHATE, TOTAL AS P | U | -0.002 | +/- 0.002 | mg/L | 0.002 | 0.004 | PD | NO
94806003 | P157612 | PIE | P157612-3 | S331-173 | 2025-05-13 08:41 | SAMP | SW | G |  | PHOSPHATE, TOTAL AS P |  | 0.014 | +/- 0.002 | mg/L | 0.002 | 0.004 | PD | NO | S331 pumps not running, no visible flow observed from pumps. S173 gate closed, water appears to be seeping through the gate from downstream to the upstream side.
95164002 | P158326 | PIN | P158326-2 | S356-334 | 2025-05-13 09:09 | SAMP | SW | G |  | PHOSPHATE, TOTAL AS P |  | 0.014 | +/- 0.002 | mg/L | 0.002 | 0.004 | PD | NO | Gates closed. No flow, no pumps running.
94806005 | P157612 | PIE | P157612-5 | S332DX | 2025-05-13 09:19 | SAMP | SW | G |  | PHOSPHATE, TOTAL AS P |  | 0.009 | +/- 0.002 | mg/L | 0.002 | 0.004 | PD | NO | S176 gate closed. S332D pumps running, visible flow observed. FAV present at site, avoided during grab.
95164039 | P158326 | PIN | P158326-39 | S356-334 | 2025-05-13 09:26 | FCEB | DI | G |  | PHOSPHATE, TOTAL AS P | U | -0.002 | +/- 0.002 | mg/L | 0.002 | 0.004 | PD | NO | FCEB collected thru all sampling equipment using DI 8231.
94806009 | P157612 | PIE | P157612-9 | S332DX | 2025-05-13 09:33 | FCEB | DI | G |  | PHOSPHATE, TOTAL AS P | U | -0.002 | +/- 0.002 | mg/L | 0.002 | 0.004 | PD | NO | FCEB collected thru all sampling equipment
94778007 | P157556 | PIE | P157556-7 | S177 | 2025-05-13 09:42 | SAMP | SW | G |  | PHOSPHATE, TOTAL AS P |  | 0.008 | +/- 0.002 | mg/L | 0.002 | 0.004 | PD | NO | S177 gates closed no visible flow observed.
94806007 | P157612 | PIE | P157612-7 | S328 | 2025-05-13 09:54 | SAMP | SW | G |  | PHOSPHATE, TOTAL AS P | J | 0.02 |  | mg/L | 0.002 | 0.004 | PD | NO | Gates closed, no visible flow observed. Staff gauge reads 3.5 ft upstream and 3.6 ft downstream NAVD88. Sample collected via dipper wand. Site is a disconnected pool of water.
94778012 | P157556 | PIE | P157556-12 | S177 | 2025-05-13 09:55 | FCEB | DI | G |  | PHOSPHATE, TOTAL AS P | U | -0.002 | +/- 0.002 | mg/L | 0.002 | 0.004 | PD | NO | FCEB collected thru all sampling equipment using DI 8229 by TD
95164005 | P158326 | PIN | P158326-5 | S333N | 2025-05-13 10:01 | SAMP | SW | G |  | PHOSPHATE, TOTAL AS P |  | 0.028 | +/- 0.003 | mg/L | 0.002 | 0.004 | PD | NO | Gates open, flow observed.
94778008 | P157556 | PIE | P157556-8 | S178 | 2025-05-13 10:06 | SAMP | SW | G |  | PHOSPHATE, TOTAL AS P |  | 0.061 | +/- 0.005 | mg/L | 0.002 | 0.004 | PD | NO | Gates open visible flow observed.
95164015 | P158326 | PIN | P158326-15 | S333 | 2025-05-13 10:25 | SAMP | SW | G |  | PHOSPHATE, TOTAL AS P |  | 0.026 | +/- 0.003 | mg/L | 0.002 | 0.004 | PD | NO | Gates closed. No flow observed. Avoidable detritus on sampling surface.
94778009 | P157556 | PIE | P157556-9 | S18C | 2025-05-13 10:30 | SAMP | SW | G |  | PHOSPHATE, TOTAL AS P |  | 0.007 | +/- 0.002 | mg/L | 0.002 | 0.004 | PD | NO | Gates open visible flow observed.
95164024 | P158326 | PIN | P158326-24 | S12D | 2025-05-13 10:47 | SAMP | SW | G |  | PHOSPHATE, TOTAL AS P |  | 0.022 | +/- 0.002 | mg/L | 0.002 | 0.004 | PD | NO | Gates open. Visible flow observed.
95164025 | P158326 | PIN | P158326-25 | S12C | 2025-05-13 10:59 | SAMP | SW | G |  | PHOSPHATE, TOTAL AS P |  | 0.027 | +/- 0.003 | mg/L | 0.002 | 0.004 | PD | NO | Gates open. Abundant floating aquatic vegetation north of 2nd gate.
95164028 | P158326 | PIN | P158326-28 | S12B | 2025-05-13 11:19 | SAMP | SW | G |  | PHOSPHATE, TOTAL AS P |  | 0.038 | +/- 0.003 | mg/L | 0.002 | 0.004 | PD | NO | Gates closed, no flow observed. Unavoidable detritus on surface.
95164030 | P158326 | PIN | P158326-30 | S12A | 2025-05-13 11:45 | SAMP | SW | G |  | PHOSPHATE, TOTAL AS P |  | 0.054 | +/- 0.004 | mg/L | 0.002 | 0.004 | PD | NO | Gates closed. No flow observed, avoidable detritus on surface.
94800002 | P157595 | PIE | P157595-2 | S331-173 | 2025-05-20 07:54 | SAMP | SW | G |  | PHOSPHATE, TOTAL AS P |  | 0.01 | +/- 0.002 | mg/L | 0.002 | 0.004 | PD | NO | Gates closed at S173. Plant pollen covering surface water in sampling area.
94800005 | P157595 | PIE | P157595-5 | S331-173 | 2025-05-20 08:06 | FCEB | DI | G |  | PHOSPHATE, TOTAL AS P | U | -0.002 | +/- 0.002 | mg/L | 0.002 | 0.004 | PD | NO | FCEB performed.
94800003 | P157595 | PIE | P157595-3 | S332DX | 2025-05-20 08:49 | SAMP | SW | G |  | PHOSPHATE, TOTAL AS P |  | 0.007 | +/- 0.002 | mg/L | 0.002 | 0.004 | PD | NO
95153002 | P158315 | PIN | P158315-2 | S356-334 | 2025-05-20 09:07 | FB | DI | G |  | PHOSPHATE, TOTAL AS P | U | -0.002 | +/- 0.002 | mg/L | 0.002 | 0.004 | PD | NO
95153003 | P158315 | PIN | P158315-3 | S356-334 | 2025-05-20 09:08 | SAMP | SW | G |  | PHOSPHATE, TOTAL AS P |  | 0.013 | +/- 0.002 | mg/L | 0.002 | 0.004 | PD | NO | Gates closed, pumps not running. Unavoidable oily sheen on water surface.
94787006 | P157573 | PIE | P157573-6 | AJC1 | 2025-05-20 09:38 | SAMP | SW | G |  | PHOSPHATE, TOTAL AS P |  | 0.017 | +/- 0.002 | mg/L | 0.002 | 0.004 | PD | NO | No flow over weir. Staff gauge reading 0.9ft. Layer of pollen present on the surface was avoidable.
95153005 | P158315 | PIN | P158315-5 | S355B | 2025-05-20 09:39 | SAMP | SW | G |  | PHOSPHATE, TOTAL AS P |  | 0.069 | +/- 0.005 | mg/L | 0.002 | 0.004 | PD | NO | Gates closed. Filter turned yellow-brown.
95153006 | P158315 | PIN | P158315-6 | S355BTW | 2025-05-20 09:41 | SAMP | SW | G |  | PHOSPHATE, TOTAL AS P |  | 0.022 | +/- 0.002 | mg/L | 0.002 | 0.004 | PD | NO | Sample collected from canal bank using dipper wand. Plant matter heavily impacting site; avoided during grab sample. Photos sent and FPM notified.
95153008 | P158315 | PIN | P158315-8 | S355ATW | 2025-05-20 09:58 | SAMP | SW | G |  | PHOSPHATE, TOTAL AS P |  | 0.023 | +/- 0.002 | mg/L | 0.002 | 0.004 | PD | NO | Gates closed. Sample collected along canal bank using dipper wand. Plant matter heavily impacting site; avoided during grab sample. Unavoidable oily sheen on water surface. Photos taken and FPM notified.
95153007 | P158315 | PIN | P158315-7 | S355A | 2025-05-20 09:59 | SAMP | SW | G |  | PHOSPHATE, TOTAL AS P |  | 0.02 | +/- 0.002 | mg/L | 0.002 | 0.004 | PD | NO | Gates closed.
94787007 | P157573 | PIE | P157573-7 | S177 | 2025-05-20 10:12 | SAMP | SW | G |  | PHOSPHATE, TOTAL AS P |  | 0.005 | +/- 0.002 | mg/L | 0.002 | 0.004 | PD | NO | S177 gates closed. No visible flow observed during site visit.
94787011 | P157573 | PIE | P157573-11 | S177 | 2025-05-20 10:26 | FCEB | DI | G |  | PHOSPHATE, TOTAL AS P | U | -0.002 | +/- 0.002 | mg/L | 0.002 | 0.004 | PD | NO | FCEB performed using DI 8231.
95153010 | P158315 | PIN | P158315-10 | S333N | 2025-05-20 10:38 | SAMP | SW | G |  | PHOSPHATE, TOTAL AS P |  | 0.027 | +/- 0.003 | mg/L | 0.002 | 0.004 | PD | NO | Gates open.
94787008 | P157573 | PIE | P157573-8 | S178 | 2025-05-20 10:45 | SAMP | SW | G |  | PHOSPHATE, TOTAL AS P |  | 0.03 | +/- 0.003 | mg/L | 0.002 | 0.004 | PD | NO | Gates open, visible flow observed during site visit.
95153020 | P158315 | PIN | P158315-20 | S333 | 2025-05-20 11:05 | SAMP | SW | G |  | PHOSPHATE, TOTAL AS P |  | 0.024 | +/- 0.002 | mg/L | 0.002 | 0.004 | PD | NO | Gates open.
94787009 | P157573 | PIE | P157573-9 | S18C | 2025-05-20 11:22 | SAMP | SW | G |  | PHOSPHATE, TOTAL AS P |  | 0.006 | +/- 0.002 | mg/L | 0.002 | 0.004 | PD | NO | Gates closed, no visible flow observed during site visit.
95153029 | P158315 | PIN | P158315-29 | S12D | 2025-05-20 11:40 | SAMP | SW | G |  | PHOSPHATE, TOTAL AS P |  | 0.035 | +/- 0.003 | mg/L | 0.002 | 0.004 | PD | NO | Gates open.
95153030 | P158315 | PIN | P158315-30 | S12C | 2025-05-20 11:54 | SAMP | SW | G |  | PHOSPHATE, TOTAL AS P |  | 0.041 | +/- 0.003 | mg/L | 0.002 | 0.004 | PD | NO | Gates open. Switched to van dorn Van Horn. Due to technician error, no 250 mL bottles were available to be used for the beige ALKA label. FPM notified. As per lab instructions, 1-liter bottle was used for ALKALINITY test.
95153033 | P158315 | PIN | P158315-33 | S12B | 2025-05-20 12:25 | SAMP | SW | G |  | PHOSPHATE, TOTAL AS P |  | 0.032 | +/- 0.003 | mg/L | 0.002 | 0.004 | PD | NO | Gates closed. Unavoidable detritus on water surface.
95153044 | P158315 | PIN | P158315-44 | S12B | 2025-05-20 12:32 | FCEB | DI | G |  | PHOSPHATE, TOTAL AS P | U | -0.002 | +/- 0.002 | mg/L | 0.002 | 0.004 | PD | NO | FCEB collected thru all sampling equipment using DI 8228.
95153035 | P158315 | PIN | P158315-35 | S12A | 2025-05-20 12:50 | SAMP | SW | G |  | PHOSPHATE, TOTAL AS P |  | 0.07 | +/- 0.005 | mg/L | 0.002 | 0.004 | PD | NO | Gates closed. Unavoidable dusty layer on water surface due to active construction activity.
95165002 | P158327 | PIN | P158327-2 | S356-334 | 2025-05-27 09:23 | SAMP | SW | G |  | PHOSPHATE, TOTAL AS P |  | 0.015 | +/- 0.002 | mg/L | 0.002 | 0.004 | PD | NO | Gates closed. Pumps not running. Unavoidable dusty layer on water surface.
95165039 | P158327 | PIN | P158327-39 | S356-334 | 2025-05-27 09:42 | FCEB | DI | G |  | PHOSPHATE, TOTAL AS P | U | -0.002 | +/- 0.002 | mg/L | 0.002 | 0.004 | PD | NO | FCEB collected thru Van Dorn using DI 8239
94807007 | P157613 | PIE | P157613-7 | S328 | 2025-05-27 09:47 | SAMP | SW | G |  | PHOSPHATE, TOTAL AS P | J | 0.023 |  | mg/L | 0.002 | 0.004 | PD | NO | Gates closed, no visible flow observed. Site is a disconnected pool of water. Staff gauge reads 2.4 ft upstream, 2.4 ft downstream. Sample collected via dipper wand.
95165005 | P158327 | PIN | P158327-5 | S333N | 2025-05-27 10:14 | SAMP | SW | G |  | PHOSPHATE, TOTAL AS P |  | 0.03 | +/- 0.003 | mg/L | 0.002 | 0.004 | PD | NO | Gates open.
94807009 | P157613 | PIE | P157613-9 | S332DX | 2025-05-27 10:20 | EB | DI | G |  | PHOSPHATE, TOTAL AS P | U | -0.002 | +/- 0.002 | mg/L | 0.002 | 0.004 | PD | NO | EB collected thru all sampling equipment
94807005 | P157613 | PIE | P157613-5 | S332DX | 2025-05-27 10:32 | SAMP | SW | G |  | PHOSPHATE, TOTAL AS P |  | 0.008 | +/- 0.002 | mg/L | 0.002 | 0.004 | PD | NO | Gate closed at S176, pumps not running at S332D, no visible flow observed.
95165015 | P158327 | PIN | P158327-15 | S333 | 2025-05-27 10:41 | SAMP | SW | G |  | PHOSPHATE, TOTAL AS P |  | 0.031 | +/- 0.003 | mg/L | 0.002 | 0.004 | PD | NO | Gates open.
95165024 | P158327 | PIN | P158327-24 | S12D | 2025-05-27 11:10 | SAMP | SW | G |  | PHOSPHATE, TOTAL AS P |  | 0.027 | +/- 0.003 | mg/L | 0.002 | 0.004 | PD | NO | Gates open.
95165025 | P158327 | PIN | P158327-25 | S12C | 2025-05-27 11:25 | SAMP | SW | G |  | PHOSPHATE, TOTAL AS P |  | 0.039 | +/- 0.003 | mg/L | 0.002 | 0.004 | PD | NO | Gates open.
95165028 | P158327 | PIN | P158327-28 | S12B | 2025-05-27 11:51 | SAMP | SW | G |  | PHOSPHATE, TOTAL AS P |  | 0.044 | +/- 0.004 | mg/L | 0.002 | 0.004 | PD | NO | Gates closed. Unavoidable detritus on water surface.
95165030 | P158327 | PIN | P158327-30 | S12A | 2025-05-27 12:12 | SAMP | SW | G |  | PHOSPHATE, TOTAL AS P |  | 0.056 | +/- 0.004 | mg/L | 0.002 | 0.004 | PD | NO | Gates closed.
94801005 | P157596 | PIE | P157596-5 | S332DX | 2025-06-03 09:16 | EB | DI | G |  | PHOSPHATE, TOTAL AS P | U | -0.002 | +/- 0.002 | mg/L | 0.002 | 0.004 | PD | NO | EB collected using DI 8254.
95154003 | P158316 | PIN | P158316-3 | S356-334 | 2025-06-03 09:28 | SAMP | SW | G |  | PHOSPHATE, TOTAL AS P |  | 0.013 | +/- 0.002 | mg/L | 0.002 | 0.004 | PD | NO | Gates closed during time of site visit.
94801003 | P157596 | PIE | P157596-3 | S332DX | 2025-06-03 09:33 | SAMP | SW | G |  | PHOSPHATE, TOTAL AS P |  | 0.005 | +/- 0.002 | mg/L | 0.002 | 0.004 | PD | NO | Pumps running, gates closed during site visit.
95154044 | P158316 | PIN | P158316-44 | S356-334 | 2025-06-03 09:40 | FCEB | DI | G |  | PHOSPHATE, TOTAL AS P | U | -0.002 | +/- 0.002 | mg/L | 0.002 | 0.004 | PD | NO | DI through Van Dorn to sample bottles.
95154005 | P158316 | PIN | P158316-5 | S355B | 2025-06-03 10:05 | SAMP | SW | G |  | PHOSPHATE, TOTAL AS P |  | 0.051 | +/- 0.004 | mg/L | 0.002 | 0.004 | PD | NO | Gate closed. Filter turned yellow while processing.
95154006 | P158316 | PIN | P158316-6 | S355BTW | 2025-06-03 10:12 | SAMP | SW | G |  | PHOSPHATE, TOTAL AS P |  | 0.025 | +/- 0.003 | mg/L | 0.002 | 0.004 | PD | NO | Dipper wand used to collect sample. Gate closed.
95154007 | P158316 | PIN | P158316-7 | S355A | 2025-06-03 10:31 | SAMP | SW | G |  | PHOSPHATE, TOTAL AS P |  | 0.027 | +/- 0.003 | mg/L | 0.002 | 0.004 | PD | NO | Gate closed.
95154008 | P158316 | PIN | P158316-8 | S355ATW | 2025-06-03 10:35 | SAMP | SW | G |  | PHOSPHATE, TOTAL AS P |  | 0.023 | +/- 0.002 | mg/L | 0.002 | 0.004 | PD | NO | Gate closed. Dipper wand used to collect sample.
95154002 | P158316 | PIN | P158316-2 | S333N | 2025-06-03 11:07 | FB | DI | G |  | PHOSPHATE, TOTAL AS P | U | -0.002 | +/- 0.002 | mg/L | 0.002 | 0.004 | PD | NO | DI to sample bottle.
95154009 | P158316 | PIN | P158316-9 | S333N | 2025-06-03 11:08 | SAMP | SW | G |  | PHOSPHATE, TOTAL AS P |  | 0.03 | +/- 0.003 | mg/L | 0.002 | 0.004 | PD | NO | Gates open.
95154019 | P158316 | PIN | P158316-19 | S333 | 2025-06-03 11:34 | SAMP | SW | G |  | PHOSPHATE, TOTAL AS P |  | 0.039 | +/- 0.003 | mg/L | 0.002 | 0.004 | PD | NO | Gate open.
95154029 | P158316 | PIN | P158316-29 | S12D | 2025-06-03 11:58 | SAMP | SW | G |  | PHOSPHATE, TOTAL AS P |  | 0.036 | +/- 0.003 | mg/L | 0.002 | 0.004 | PD | NO | Gates open.
95154030 | P158316 | PIN | P158316-30 | S12C | 2025-06-03 12:16 | SAMP | SW | G |  | PHOSPHATE, TOTAL AS P |  | 0.052 | +/- 0.004 | mg/L | 0.002 | 0.004 | PD | NO | Gates open.
95154032 | P158316 | PIN | P158316-32 | S12B | 2025-06-03 12:34 | SAMP | SW | G |  | PHOSPHATE, TOTAL AS P |  | 0.092 | +/- 0.006 | mg/L | 0.002 | 0.004 | PD | NO | Gates closed.
95154034 | P158316 | PIN | P158316-34 | S12A | 2025-06-03 13:09 | SAMP | SW | G |  | PHOSPHATE, TOTAL AS P |  | 0.083 | +/- 0.006 | mg/L | 0.002 | 0.004 | PD | NO | Gates closed. Surface scum present.
95462008 | P158926 | EVPA | P158926-8 | LOX15 | 2025-06-04 09:00 | SAMP | SW | G | 0.87 | PHOSPHATE, TOTAL AS P |  | 0.008 | +/- 0.002 | mg/L | 0.002 | 0.004 | PD | NO
95462009 | P158926 | EVPA | P158926-9 | LOX16 | 2025-06-04 09:14 | SAMP | SW | G | 0.34 | PHOSPHATE, TOTAL AS P |  | 0.009 | +/- 0.002 | mg/L | 0.002 | 0.004 | PD | NO | Partial sample collected due to TD between 0.1m and 0.2m.
95462010 | P158926 | EVPA | P158926-10 | LOX14 | 2025-06-04 09:28 | SAMP | SW | G | 0.56 | PHOSPHATE, TOTAL AS P |  | 0.01 | +/- 0.002 | mg/L | 0.002 | 0.004 | PD | NO | Partial sample collected due to TD between 0.1m and 0.2m.
95462012 | P158926 | EVPA | P158926-12 | FOCQC | 2025-06-04 10:41 | EB | DI | G |  | PHOSPHATE, TOTAL AS P | U | -0.002 | +/- 0.002 | mg/L | 0.002 | 0.004 | PD | NO | No grab bucket used during processing. DI poured directly from FOCDITAP into 2L bottle, then each sample bottle was processed from 2L bottle.
95463008 | P158928 | EVPA | P158928-8 | LOX12 | 2025-06-05 09:05 | SAMP | SW | G | 0.47 | PHOSPHATE, TOTAL AS P |  | 0.011 | +/- 0.002 | mg/L | 0.002 | 0.004 | PD | NO
95463012 | P158928 | EVPA | P158928-12 | LOX12 | 2025-06-05 09:24 | FB | DI | G |  | PHOSPHATE, TOTAL AS P | U | -0.002 | +/- 0.002 | mg/L | 0.002 | 0.004 | PD | NO
95166002 | P158328 | PIN | P158328-2 | S356-334 | 2025-06-10 08:47 | SAMP | SW | G |  | PHOSPHATE, TOTAL AS P |  | 0.008 | +/- 0.002 | mg/L | 0.002 | 0.004 | PD | NO | Pump on, gates closed. Light drizzle during sample processing.
95166039 | P158328 | PIN | P158328-39 | S356-334 | 2025-06-10 08:57 | FCEB | DI | G |  | PHOSPHATE, TOTAL AS P | U | -0.002 | +/- 0.002 | mg/L | 0.002 | 0.004 | PD | NO | FCEB collected thru all sampling equipment using DI 8264.
94808003 | P157614 | PIE | P157614-3 | S331-173 | 2025-06-10 08:58 | SAMP | SW | G |  | PHOSPHATE, TOTAL AS P |  | 0.008 | +/- 0.002 | mg/L | 0.002 | 0.004 | PD | NO | Vegetative particulates on water surface. S331 pumps not running, S173 gate open 1 ft.
95166005 | P158328 | PIN | P158328-5 | S333N | 2025-06-10 09:27 | SAMP | SW | G |  | PHOSPHATE, TOTAL AS P |  | 0.019 | +/- 0.002 | mg/L | 0.002 | 0.004 | PD | NO | Gates open. Visible flow observed.
94780002 | P157558 | PIE | P157558-2 | S200 | 2025-06-10 09:47 | SAMP | SW | G |  | PHOSPHATE, TOTAL AS P |  | 0.004 | +/- 0.002 | mg/L | 0.002 | 0.004 | PD | NO | Pumps running visible flow observed.
94808005 | P157614 | PIE | P157614-5 | S332DX | 2025-06-10 09:47 | SAMP | SW | G |  | PHOSPHATE, TOTAL AS P |  | 0.006 | +/- 0.002 | mg/L | 0.002 | 0.004 | PD | NO | FAV present at site, sample collected from canal bank to avoid. S176 gate closed. S332D pumps running.
95166015 | P158328 | PIN | P158328-15 | S333 | 2025-06-10 09:47 | SAMP | SW | G |  | PHOSPHATE, TOTAL AS P |  | 0.018 | +/- 0.002 | mg/L | 0.002 | 0.004 | PD | NO | Gate open, visible flow observed.
95166024 | P158328 | PIN | P158328-24 | S12D | 2025-06-10 10:03 | SAMP | SW | G |  | PHOSPHATE, TOTAL AS P |  | 0.018 | +/- 0.002 | mg/L | 0.002 | 0.004 | PD | NO | Gates open, flow observed.
94808009 | P157614 | PIE | P157614-9 | S332DX | 2025-06-10 10:12 | FCEB | DI | G |  | PHOSPHATE, TOTAL AS P | U | -0.002 | +/- 0.002 | mg/L | 0.002 | 0.004 | PD | NO | FCEB collected thru all sampling equipment
95166025 | P158328 | PIN | P158328-25 | S12C | 2025-06-10 10:19 | SAMP | SW | G |  | PHOSPHATE, TOTAL AS P |  | 0.03 | +/- 0.003 | mg/L | 0.002 | 0.004 | PD | NO | Gates open, visible flow observed.
94780005 | P157558 | PIE | P157558-5 | G737 | 2025-06-10 10:31 | SAMP | SW | G |  | PHOSPHATE, TOTAL AS P |  | 0.005 | +/- 0.002 | mg/L | 0.002 | 0.004 | PD | NO | Total depth measured at 0.52m using PVC pole. Gates closed no visible flow observed.
94808007 | P157614 | PIE | P157614-7 | S328 | 2025-06-10 10:32 | SAMP | SW | G |  | PHOSPHATE, TOTAL AS P |  | 0.014 | +/- 0.002 | mg/L | 0.002 | 0.004 | PD | NO | Sample collected via dipper wand. Gate closed. Staff gauges read upstream 3.7ft and downstream 3.7ft NAVD88.
95166028 | P158328 | PIN | P158328-28 | S12B | 2025-06-10 10:33 | SAMP | SW | G |  | PHOSPHATE, TOTAL AS P |  | 0.029 | +/- 0.003 | mg/L | 0.002 | 0.004 | PD | NO | Gates closed.
94808008 | P157614 | PIE | P157614-8 | BERMB3 | 2025-06-10 10:47 | SAMP | SW | G |  | PHOSPHATE, TOTAL AS P |  | 0.142 | +/- 0.010 | mg/L | 0.002 | 0.004 | PD | NO | Magenta bottle collected by hand directly into the sample bottle due to TD between 0.1 and 0.2m. No sonde readings due to TD less than 0.25m per monitoring plan. Weir is dry. FPM notified.
95166030 | P158328 | PIN | P158328-30 | S12A | 2025-06-10 10:58 | SAMP | SW | G |  | PHOSPHATE, TOTAL AS P |  | 0.047 | +/- 0.004 | mg/L | 0.002 | 0.004 | PD | NO | Gates closed.
94780006 | P157558 | PIE | P157558-6 | AJC1 | 2025-06-10 11:21 | SAMP | SW | G |  | PHOSPHATE, TOTAL AS P |  | 0.004 | +/- 0.002 | mg/L | 0.002 | 0.004 | PD | NO | Water flowing over weir, visible flow observed. NAVD88 gauge reading at 2.1ft.
94780007 | P157558 | PIE | P157558-7 | S177 | 2025-06-10 11:54 | SAMP | SW | G |  | PHOSPHATE, TOTAL AS P |  | 0.004 | +/- 0.002 | mg/L | 0.002 | 0.004 | PD | NO | S199 pumps running and S177 gates closed. No visible flow observed.
94780012 | P157558 | PIE | P157558-12 | S177 | 2025-06-10 12:05 | FCEB | DI | G |  | PHOSPHATE, TOTAL AS P | U | -0.002 | +/- 0.002 | mg/L | 0.002 | 0.004 | PD | NO | FCEB collected thru all sampling equipment by STD.
94780008 | P157558 | PIE | P157558-8 | S178 | 2025-06-10 12:36 | SAMP | SW | G |  | PHOSPHATE, TOTAL AS P |  | 0.034 | +/- 0.003 | mg/L | 0.002 | 0.004 | PD | NO | Gates open visible flow observed. Vegetation on surface was avoided during grab. Filter turned yellow.
94780009 | P157558 | PIE | P157558-9 | S18C | 2025-06-10 13:10 | SAMP | SW | G |  | PHOSPHATE, TOTAL AS P |  | 0.004 | +/- 0.002 | mg/L | 0.002 | 0.004 | PD | NO | Gates closed no visible flow observed.
94802002 | P157597 | PIE | P157597-2 | S331-173 | 2025-06-17 08:58 | SAMP | SW | G |  | PHOSPHATE, TOTAL AS P |  | 0.004 | +/- 0.002 | mg/L | 0.002 | 0.004 | PD | NO | S331 pumps not running, S173 gate closed.
95156002 | P158318 | PIN | P158318-2 | S356-334 | 2025-06-17 08:58 | FB | DI | G |  | PHOSPHATE, TOTAL AS P | U | -0.002 | +/- 0.002 | mg/L | 0.002 | 0.004 | PD | NO
95156003 | P158318 | PIN | P158318-3 | S356-334 | 2025-06-17 09:00 | SAMP | SW | G |  | PHOSPHATE, TOTAL AS P |  | 0.007 | +/- 0.002 | mg/L | 0.002 | 0.004 | PD | NO | Gates closed, pumps are not operating.
94802005 | P157597 | PIE | P157597-5 | S331-173 | 2025-06-17 09:16 | FCEB | DI | G |  | PHOSPHATE, TOTAL AS P | U | -0.002 | +/- 0.002 | mg/L | 0.002 | 0.004 | PD | NO
94789002 | P157575 | PIE | P157575-2 | S200 | 2025-06-17 09:17 | SAMP | SW | G |  | PHOSPHATE, TOTAL AS P |  | 0.005 | +/- 0.002 | mg/L | 0.002 | 0.004 | PD | NO | Pumps running, visible flow observed during site visit.
95156006 | P158318 | PIN | P158318-6 | S355BTW | 2025-06-17 09:29 | SAMP | SW | G |  | PHOSPHATE, TOTAL AS P |  | 0.024 | +/- 0.002 | mg/L | 0.002 | 0.004 | PD | NO | Gate is closed. Sample was collected using a dipper wand.
95156005 | P158318 | PIN | P158318-5 | S355B | 2025-06-17 09:30 | SAMP | SW | G |  | PHOSPHATE, TOTAL AS P |  | 0.029 | +/- 0.003 | mg/L | 0.002 | 0.004 | PD | NO | Gate is closed. Filter turned neon yellow in color.
94789005 | P157575 | PIE | P157575-5 | G737 | 2025-06-17 09:40 | SAMP | SW | G |  | PHOSPHATE, TOTAL AS P |  | 0.012 | +/- 0.002 | mg/L | 0.002 | 0.004 | PD | NO | Total depth measured using graduated PVC pole. Grab sample taken at half of total depth. No sonde data collected due to total depth being less than 0.5m. Gates closed, no flow observed during site visit.
95156008 | P158318 | PIN | P158318-8 | S355ATW | 2025-06-17 09:49 | SAMP | SW | G |  | PHOSPHATE, TOTAL AS P |  | 0.021 | +/- 0.002 | mg/L | 0.002 | 0.004 | PD | NO | Gate is closed. Sample was collected using a dipper wand.
95156007 | P158318 | PIN | P158318-7 | S355A | 2025-06-17 09:50 | SAMP | SW | G |  | PHOSPHATE, TOTAL AS P |  | 0.014 | +/- 0.002 | mg/L | 0.002 | 0.004 | PD | NO | Gate is closed.
94802003 | P157597 | PIE | P157597-3 | S332DX | 2025-06-17 10:00 | SAMP | SW | G |  | PHOSPHATE, TOTAL AS P | I | 0.003 | +/- 0.002 | mg/L | 0.002 | 0.004 | PD | NO | S332D pumps running, S176 gate closed.
94789006 | P157575 | PIE | P157575-6 | AJC1 | 2025-06-17 10:05 | SAMP | SW | G |  | PHOSPHATE, TOTAL AS P |  | 0.005 | +/- 0.002 | mg/L | 0.002 | 0.004 | PD | NO | Visible flow over weir. Staff gauge reading 1.4ft.
95156010 | P158318 | PIN | P158318-10 | S333N | 2025-06-17 10:20 | SAMP | SW | G |  | PHOSPHATE, TOTAL AS P |  | 0.025 | +/- 0.003 | mg/L | 0.002 | 0.004 | PD | NO | Gates are open. SFWMD maintenance workers are pressure washing near the gates.
94789007 | P157575 | PIE | P157575-7 | S177 | 2025-06-17 10:28 | SAMP | SW | G |  | PHOSPHATE, TOTAL AS P |  | 0.005 | +/- 0.002 | mg/L | 0.002 | 0.004 | PD | NO | S199 pumps running, S177 gate closed. No visible flow observed during site visit.
94789008 | P157575 | PIE | P157575-8 | S178 | 2025-06-17 10:51 | SAMP | SW | G |  | PHOSPHATE, TOTAL AS P |  | 0.029 | +/- 0.003 | mg/L | 0.002 | 0.004 | PD | NO | Gate opened, visible flow observed during site visit.
95156020 | P158318 | PIN | P158318-20 | S333 | 2025-06-17 10:55 | SAMP | SW | G |  | PHOSPHATE, TOTAL AS P |  | 0.036 | +/- 0.003 | mg/L | 0.002 | 0.004 | PD | NO | Gates is open. SFWMD maintenance workers are pressure washing at S333N gate.
94789009 | P157575 | PIE | P157575-9 | S18C | 2025-06-17 11:20 | SAMP | SW | G |  | PHOSPHATE, TOTAL AS P |  | 0.007 | +/- 0.002 | mg/L | 0.002 | 0.004 | PD | NO | Gates closed, no visible flow observed during site visit.
95156029 | P158318 | PIN | P158318-29 | S12D | 2025-06-17 11:21 | SAMP | SW | G |  | PHOSPHATE, TOTAL AS P |  | 0.019 | +/- 0.002 | mg/L | 0.002 | 0.004 | PD | NO | 6 out of 6 gates are open.
94789011 | P157575 | PIE | P157575-11 | S18C | 2025-06-17 11:36 | FCEB | DI | G |  | PHOSPHATE, TOTAL AS P | U | -0.002 | +/- 0.002 | mg/L | 0.002 | 0.004 | PD | NO | FCEB collected using DI 8247.
95156030 | P158318 | PIN | P158318-30 | S12C | 2025-06-17 11:41 | SAMP | SW | G |  | PHOSPHATE, TOTAL AS P |  | 0.031 | +/- 0.003 | mg/L | 0.002 | 0.004 | PD | NO | 6 out of 6 gates are open.
95156044 | P158318 | PIN | P158318-44 | S12C | 2025-06-17 11:49 | FCEB | DI | G |  | PHOSPHATE, TOTAL AS P | U | -0.002 | +/- 0.002 | mg/L | 0.002 | 0.004 | PD | NO | FCEB collected thru all sampling equipment using DI 8269.
95156033 | P158318 | PIN | P158318-33 | S12B | 2025-06-17 12:06 | SAMP | SW | G |  | PHOSPHATE, TOTAL AS P |  | 0.022 | +/- 0.002 | mg/L | 0.002 | 0.004 | PD | NO | 6 out of 6 gates are closed.
95156035 | P158318 | PIN | P158318-35 | S12A | 2025-06-17 12:29 | SAMP | SW | G |  | PHOSPHATE, TOTAL AS P |  | 0.039 | +/- 0.003 | mg/L | 0.002 | 0.004 | PD | NO | 6 out of 6 gates are closed.
95167002 | P158329 | PIN | P158329-2 | S356-334 | 2025-06-24 09:08 | SAMP | SW | G |  | PHOSPHATE, TOTAL AS P |  | 0.023 | +/- 0.002 | mg/L | 0.002 | 0.004 | PD | NO | Gate closed at time of sampling.
94781002 | P157559 | PIE | P157559-2 | S200 | 2025-06-24 09:13 | SAMP | SW | G |  | PHOSPHATE, TOTAL AS P |  | 0.006 | +/- 0.002 | mg/L | 0.002 | 0.004 | PD | NO | Pumps not running during site visit. Layer of scum on surface avoided by sampling about 50 ft upstream of the pump station.
95167039 | P158329 | PIN | P158329-39 | S356-334 | 2025-06-24 09:27 | FCEB | DI | G |  | PHOSPHATE, TOTAL AS P | U | -0.002 | +/- 0.002 | mg/L | 0.002 | 0.004 | PD | NO | DI 8244 through Van Dorn to sample bottles.
95167005 | P158329 | PIN | P158329-5 | S333N | 2025-06-24 09:57 | SAMP | SW | G |  | PHOSPHATE, TOTAL AS P |  | 0.022 | +/- 0.002 | mg/L | 0.002 | 0.004 | PD | NO | Gates closed.
94809003 | P157615 | PIE | P157615-3 | S331-173 | 2025-06-24 09:59 | SAMP | SW | G |  | PHOSPHATE, TOTAL AS P |  | 0.008 | +/- 0.002 | mg/L | 0.002 | 0.004 | PD | NO | S331 pumps not running, S173 gate closed.
94781006 | P157559 | PIE | P157559-6 | AJC1 | 2025-06-24 10:30 | SAMP | SW | G |  | PHOSPHATE, TOTAL AS P |  | 0.008 | +/- 0.002 | mg/L | 0.002 | 0.004 | PD | NO | No flow over weir. Staff gauge reading 0.8 feet.
95167015 | P158329 | PIN | P158329-15 | S333 | 2025-06-24 10:31 | SAMP | SW | G |  | PHOSPHATE, TOTAL AS P |  | 0.024 | +/- 0.002 | mg/L | 0.002 | 0.004 | PD | NO | Gate open.
94781012 | P157559 | PIE | P157559-12 | AJC1 | 2025-06-24 10:41 | FCEB | DI | G |  | PHOSPHATE, TOTAL AS P | U | -0.002 | +/- 0.002 | mg/L | 0.002 | 0.004 | PD | NO | FCEB collected using DI 8268.
94809005 | P157615 | PIE | P157615-5 | S332DX | 2025-06-24 10:45 | SAMP | SW | G |  | PHOSPHATE, TOTAL AS P |  | 0.006 | +/- 0.002 | mg/L | 0.002 | 0.004 | PD | NO | S176 gate closed. S332D pumps not running.
94809009 | P157615 | PIE | P157615-9 | S332DX | 2025-06-24 10:58 | FCEB | DI | G |  | PHOSPHATE, TOTAL AS P | U | -0.002 | +/- 0.002 | mg/L | 0.002 | 0.004 | PD | NO
95167024 | P158329 | PIN | P158329-24 | S12D | 2025-06-24 11:02 | SAMP | SW | G |  | PHOSPHATE, TOTAL AS P |  | 0.022 | +/- 0.002 | mg/L | 0.002 | 0.004 | PD | NO | Gates open.
94781007 | P157559 | PIE | P157559-7 | S177 | 2025-06-24 11:11 | SAMP | SW | G |  | PHOSPHATE, TOTAL AS P |  | 0.005 | +/- 0.002 | mg/L | 0.002 | 0.004 | PD | NO | Pumps not running, gate closed during site visit.
95167025 | P158329 | PIN | P158329-25 | S12C | 2025-06-24 11:19 | SAMP | SW | G |  | PHOSPHATE, TOTAL AS P |  | 0.022 | +/- 0.002 | mg/L | 0.002 | 0.004 | PD | NO | Gates open. Overgrown vegetation near gates.
94809007 | P157615 | PIE | P157615-7 | S328 | 2025-06-24 11:23 | SAMP | SW | G |  | PHOSPHATE, TOTAL AS P | J | 0.014 |  | mg/L | 0.002 | 0.004 | PD | NO | Sample collected with a dipper wand from a disconnected pool of water. One gate open to 4.5in. Upstream staff gauge read 2.2ft NAVD88. Downstream staff gauge read 2.2ft NAVD88.
94781008 | P157559 | PIE | P157559-8 | S178 | 2025-06-24 11:30 | SAMP | SW | G |  | PHOSPHATE, TOTAL AS P |  | 0.016 | +/- 0.002 | mg/L | 0.002 | 0.004 | PD | NO | Gate open during site visit.
95167028 | P158329 | PIN | P158329-28 | S12B | 2025-06-24 11:43 | SAMP | SW | G |  | PHOSPHATE, TOTAL AS P |  | 0.027 | +/- 0.003 | mg/L | 0.002 | 0.004 | PD | NO | Gates closed. Detritus floating on water's surface.
94781009 | P157559 | PIE | P157559-9 | S18C | 2025-06-24 12:02 | SAMP | SW | G |  | PHOSPHATE, TOTAL AS P |  | 0.004 | +/- 0.002 | mg/L | 0.002 | 0.004 | PD | NO | Gates closed during site visit.
95167030 | P158329 | PIN | P158329-30 | S12A | 2025-06-24 12:14 | SAMP | SW | G |  | PHOSPHATE, TOTAL AS P |  | 0.039 | +/- 0.003 | mg/L | 0.002 | 0.004 | PD | NO | Gates closed. Detritus and vegetation floating on water's surface. Large construction equipment stirring up dust while processing sample.

## Attributes & Codes
Water Quality Data Attributes
LIMS Number | Laboratory Information Management System (LIMS) sample identifier.
Work Identifier | Sampling event identifier.
Project | The abbreviation of the project name (see below for definitions).
Sample Identifier | The code used to identify the specific sample from which the data was derived.
Station | Name of the monitoring station where a water quality sample was collected.
Date Collected | Date and time that a water quality sample was collected at the monitoring location.
Sample Type | Indicates whether the sample is a regular sample or a quality assurance/quality control sample. If the latter, it indicates what kind.
Matrix | The environment or material from which a sample was collected (i.e, surface water, sediments, rainfall, etc.).
Collection Method | Describes how a sample was collected.
DCS | Depth to consolidated substrate (units are in meters).
Test Name | Gives the full test name of the parameter that was analyzed by the laboratory.
Remark Code | Provides information regarding the quality assurance and quality control of the laboratory results associated with the parameter and monitoring station.
Value | Measured concentration or parameter level.
Uncertainty | The uncertainty associated with the sample.
Units | Units used for the results for the parameter (pertain to Value, Uncertainty, MDL, & PQL attributes).
PQL | Practical quantification limit.
MDL | Method detection limit.
Sampling Purpose | The reason the sample was collected.
Data Investigation | Indicates whether or not the data was investigated. CA=Correction applied in DBHYDRO.
Sample Comments | Information regarding sampling that may pertain to the use of the data.
Data Codes:
PROJECT IDENTIFIER |  | SAMPLE COMMENT
P121145 | Everglades National Park Inflows North | ALKA | alkalinity
P121784 | Everglades Protection Area | APA | alkaline phosphatase activity
P122535 | Everglades National Park Inflows East / S-357 Pump Station | BBCW | Biscayne Bay Coastal Wetlands
|  | CA | calcium
PROJECT CODE |  | Cl | chloride
PIE | Everglades National Park Inflows East | COLOR | color
PIN | Everglades National Park Inflows North | DI#### | The batch of dionized water used for field blanks
EVPA | Everglades Protection Area | DOC | dissolved organic carbon
S357P | Event or trip based QA sample | EB | equipment blank
|  | FAV | floating aquatic vegetation
SAMPLE TYPE |  | FB | field blank
EB | equipment blank | FCEB | field-cleaned equipment blank
FB | field blank | FOC | Field Operations Center
FCEB | field-cleaned equipment blank | FPM | field project manager
RS | replicate sample | ft | feet
SAMP | regular sample | HFDM | Horizon Field Data Management
|  | K | potassium
MATRIX |  | L | liter
SW | surface water | m | meter
DI | deionized water | MG | magnesium
|  | mL | milliliter
COLLECT_METHOD |  | NA | sodium
G | grab – e.g., a Niskin (Van Dorn) water sample collector | NAVD88 | North American Vertical Datum of 1988
|  | NH4 | ammonia as nitrogen
TEST NAME |  | NO2 | nitrite as nitrogen
P | phosphorus | NOX | nitrate + nitrite
|  | OPO4 | orthophosphate as phosphorus
UNITS |  | P number | pre-login sample number
mg/L | milligram per liter | PM | project manager
Units | Indicates that there are no units for the data. | SE | southeast
|  | SIO2 | silica
SAMPLING PURPOSE |  | SO4 | sulfate
PD | permit driven | TD | total depth
|  | TDPO4 | total dissolved phosphate as phosphorus
|  | TDS | total dissolved solids
|  | TKN | total Kjeldahl nitrogen
|  | TN | total nitrogen
|  | TOT FE | total iron
|  | TPO4 | total phosphate as phosphorus
|  | TSS | total suspended solids
|  | TURB | turbidity
REMARK CODE
A | Value reported is the arithmetic mean (average) of two or more determinations.
G | Field QC blank detection greater than 10 percent (1/10) of sample value for blank.
I | The reported value is greater than or equal to the lab method detection limit but less than the laboratory practical quantitation limit.
J | Estimated value; value may not be accurate. A “J” value shall not be used as a substitute for K, L, M, T, V, or Y, however, if additional reasons exist for identifying the value as an estimate, the “J” code may be added to a K, L, M, T, V, or Y.
J1 | Surrogate recovery limits exceeded.
J2 | No known quality control criteria exist.
J3 | Precision or accuracy criteria not met.
J4 | Matrix Interference.
J5 | Improper laboratory or field protocols.
J9 | Indicates that the analyte was detected in field blank and/or associated sample. The analyte was detected at or above the method detection limit in a blank other than the method blank and the value of 10 times the blank value equal to or greater than the associated sample value.
K | Off-scale low. Actual value is known to be less than the value given. This code shall be used if: 1. The value is less than the lowest calibration standard and the calibration curve is known to be non-linear: or 2. The value is known to be less than the reported value based on sample size, dilution.
L | Off-scale high. Actual value is known to be greater than value given. To be used when the concentration of the analyte is above the acceptable level for quantitation (exceeds the linear range or highest calibration standard) and the calibration curve is known to exhibit a negative deflection.
M | When reporting chemical analyses: presence of material is verified but not quantified. The actual value is less than the value given. If the value is less than method detection limit use “T” below.
N | Presumptive evidence of presence of material. This qualifier should be used if: 1. The component has been tentatively identified based on mass spectral library search; or 2. There is an indication that the analyte is present, but quality control requirements for confirmation were not met.
NOB | No Bottle Sample. Indicates that a sampling trip was scheduled but a sample was not collected. This may be due to non-representative conditions at the site (such as insufficient water depth for sampling, excess vegetation, etc.) or because conditions for sample collection were not met (no flow at site, etc).
NVZ | No valid zero value; request original results from laboratory.
O | Sampled, but analysis lost or not performed.
PMF | Project Manager Flag.
PMR | Project Manager Remarks.
Q | Preparation or analysis performed after the approved holding time.
S | Secchi disk VOB (visible on bottom).
T | Value reported is less than the laboratory method detection limit.
U | Indicates that an analysis was performed for the analyte but that the analyte was not detected.
V | Indicates that the analyte was detected in both the sample and the associated method blank and the value of 10 times the blank value equal to or greater than the associated sample value.
Y | The laboratory analysis was from an unpreserved or improperly preserved sample. The data may not be accurate.
? | Data are rejected and should not be used. Some or all of the quality control data for the analyte were outside criteria, and the presence or absence of the analyte cannot be determined from the data.
* | Not reported due to interference.
! | Data deviates from historically established concentration ranges.
D | Measurement was made in the field (i.e. in-situ).
B | Results based upon colony outside the acceptable range.
Z | Too many colonies were present (TNTC), the numeric value represents the filtration volume.