## WQ Data -January -March 2018
Quality Assessment Report for Water Quality Monitoring, January- March 2018 – Water Quality Data
Provided to the Everglades Technical Oversight Committee on June 11, 2018
LIMS Number | Work Identifier | Project | Sample Identifier | Station | Date Collected | Sample Type | Matrix | Collection Method | DCS | Test Name | Remark Code | Value | Uncertainty | Units | MDL | PQL | Sampling Purpose | Data Investigation | Sample Comments
63472025 | P92149 | PIN | P92149-25 | S356-334 | 2018-01-02 08:30 | SAMP | SW | G |  | PHOSPHATE, TOTAL AS P |  | 0.008 | +/- 0.002 | mg/L | 0.002 | 0.004 | PD | NO | Sampling area clear. Light suspended solids in sample. Gate open 3 ft.
62483001 | P91064 | S357P | P91064-1 | S357 | 2018-01-02 08:59 | SAMP | SW | G |  | PHOSPHATE, TOTAL AS P |  | 0.02 | +/- 0.002 | mg/L | 0.002 | 0.004 | PD | NO | Four pumps running. Ongoing construction at this site. Water appears extremely turbid and has a muddy color. DI 5825 used to clean equipment.
63472036 | P92149 | PIN | P92149-36 | S333 | 2018-01-02 09:11 | FB | DI | G |  | PHOSPHATE, TOTAL AS P | U | -0.002 | +/- 0.002 | mg/L | 0.002 | 0.004 | PD | NO | Associate TN blank with TKN samples. FB collected from DI 5831.
63472015 | P92149 | PIN | P92149-15 | S333 | 2018-01-02 09:15 | SAMP | SW | G |  | PHOSPHATE, TOTAL AS P |  | 0.007 | +/- 0.002 | mg/L | 0.002 | 0.004 | PD | NO | Sampling area clear. Heavy suspended solids in sample. Gate open 7.5 ft.
62483002 | P91064 | S357P | P91064-2 | S360W | 2018-01-02 09:18 | SAMP | SW | G |  | PHOSPHATE, TOTAL AS P |  | 0.006 | +/- 0.002 | mg/L | 0.002 | 0.004 | PD | NO | Sample collected from weir. Water flowing through cut. DI 5825 used to clean equipment.
63472035 | P92149 | PIN | P92149-35 | S333 | 2018-01-02 09:30 | FCEB | DI | G |  | PHOSPHATE, TOTAL AS P | U | -0.002 | +/- 0.002 | mg/L | 0.002 | 0.004 | PD | NO | Associate TN blank with TKN samples. FCEB collected from DI 5831 through all sampling equipment.
62483003 | P91064 | PIE | P91064-4 | S331-173 | 2018-01-02 09:39 | SAMP | SW | G |  | PHOSPHATE, TOTAL AS P |  | 0.006 | +/- 0.002 | mg/L | 0.002 | 0.004 | PD | NO | Pumps running. Gate closed. DI 5825 used to clean equipment.
62502001 | P91089 | PIE | P91089-1 | S200 | 2018-01-02 09:45 | SAMP | SW | G |  | PHOSPHATE, TOTAL AS P |  | 0.007 | +/- 0.002 | mg/L | 0.002 | 0.004 | PD | NO | Sample area clear. Pumps running, flow observed.
63472014 | P92149 | PIN | P92149-14 | S12D | 2018-01-02 09:50 | SAMP | SW | G |  | PHOSPHATE, TOTAL AS P |  | 0.006 | +/- 0.002 | mg/L | 0.002 | 0.004 | PD | NO | Sampling area clear. Moderate suspended solids in sample. Gates open 12 ft. Sample collected via dipper pole.
62502003 | P91089 | PIE | P91089-3 | BERMB3 | 2018-01-02 10:02 | SAMP | SW | G |  | NO BOTTLE SAMPLE |  | 0 |  | Units |  |  | PD | NO | BIWEEKLY IF FLOWING, OTHERWISE MONTHLY. No bottle due to shallow water depth of 0.13 cm.
63472013 | P92149 | PIN | P92149-13 | S12C | 2018-01-02 10:05 | SAMP | SW | G |  | PHOSPHATE, TOTAL AS P |  | 0.005 | +/- 0.002 | mg/L | 0.002 | 0.004 | PD | NO | Sampling area clear. Light suspended solids in sample. Gates open 11 ft.
62483012 | P91064 | PIE | P91064-13 | S332B | 2018-01-02 10:20 | SAMP | SW | G |  | PHOSPHATE, TOTAL AS P |  | 0.007 | +/- 0.002 | mg/L | 0.002 | 0.004 | PD | NO | One pump running. DI 5825 used to clean equipment.
62502002 | P91089 | PIE | P91089-2 | FPDAH1 | 2018-01-02 10:21 | SAMP | SW | G |  | NO BOTTLE SAMPLE |  | 0 |  | Units |  |  | PD | NO | No bottle, staff gauge reading 5.7 ft NAVD88.
63472012 | P92149 | PIN | P92149-12 | S12B | 2018-01-02 10:26 | SAMP | SW | G |  | NO BOTTLE SAMPLE |  | 0 |  | Units |  |  | PD | NO | No bottle, all gates closed, no sample collected.
62483028 | P91064 | PIE | P91064-30 | S332B | 2018-01-02 10:30 | FCEB | DI | G |  | PHOSPHATE, TOTAL AS P | U | -0.002 | +/- 0.002 | mg/L | 0.002 | 0.004 | PD | NO | Associate TN blank with TKN samples. Used DI 5825.
63472003 | P92149 | PIN | P92149-3 | S12A | 2018-01-02 10:30 | SAMP | SW | G |  | PHOSPHATE, TOTAL AS P |  | 0.01 | +/- 0.002 | mg/L | 0.002 | 0.004 | PD | NO | Sampling area clear. Light suspended solids in sample. All gates closed. Sample collected via dipper pole.
62502004 | P91089 | PIE | P91089-4 | G737 | 2018-01-02 10:31 | SAMP | SW | G |  | NO BOTTLE SAMPLE |  | 0 |  | Units |  |  | PD | NO | Construction on project ongoing. No bottle due to non-rocky area being too shallow to sample.
62502005 | P91089 | PIE | P91089-5 | G737-D | 2018-01-02 10:35 | SAMP | SW | G |  | PHOSPHATE, TOTAL AS P |  | 0.005 | +/- 0.002 | mg/L | 0.002 | 0.004 | PD | NO | Construction on project ongoing. Sample area clear. All gates open, flow observed. Staff gauge reading 4.3 ft NAVD88.
62502006 | P91089 | PIE | P91089-6 | S175 | 2018-01-02 10:41 | SAMP | SW | G |  | NO BOTTLE SAMPLE |  | 0 |  | Units |  |  | PD | NO | No bottle as per FPM, site decommisioned.
62483014 | P91064 | PIE | P91064-15 | S332C | 2018-01-02 10:48 | SAMP | SW | G |  | PHOSPHATE, TOTAL AS P |  | 0.006 | +/- 0.002 | mg/L | 0.002 | 0.004 | PD | NO | Two pumps running. DI 5825 used to clean equipment.
62502008 | P91089 | PIE | P91089-8 | AJC1 | 2018-01-02 10:55 | SAMP | SW | G |  | PHOSPHATE, TOTAL AS P |  | 0.006 | +/- 0.002 | mg/L | 0.002 | 0.004 | PD | NO | Sample area clear. Flow observed. Staff gauge reading 2.9 ft NAVD88.
63472001 | P92149 | PIN | P92149-1 | TAMBR105 | 2018-01-02 11:05 | SAMP | SW | G |  | PHOSPHATE, TOTAL AS P |  | 0.009 | +/- 0.002 | mg/L | 0.002 | 0.004 | PD | NO | Small mat of vegetation caught on platform, avoided during sampling. Light suspended solids in sample. Flow observed.
62483016 | P91064 | PIE | P91064-17 | S332DX | 2018-01-02 11:12 | SAMP | SW | G |  | PHOSPHATE, TOTAL AS P |  | 0.007 | +/- 0.002 | mg/L | 0.002 | 0.004 | PD | NO | Four pumps running. Gate open. DI 5834 used to clean equipment.
62502007 | P91089 | PIE | P91089-7 | S177 | 2018-01-02 11:15 | SAMP | SW | G |  | PHOSPHATE, TOTAL AS P |  | 0.006 | +/- 0.002 | mg/L | 0.002 | 0.004 | PD | NO | Sample area clear. S-199 pumps on, S-177 gates closed, flow observed.
62502009 | P91089 | PIE | P91089-9 | S178 | 2018-01-02 11:30 | SAMP | SW | G |  | PHOSPHATE, TOTAL AS P |  | 0.01 | +/- 0.002 | mg/L | 0.002 | 0.004 | PD | NO | Sample area clear. Gates open, flow observed.
62483027 | P91064 | PIE | P91064-29 | S332 | 2018-01-02 11:37 | SAMP | SW | G |  | NO BOTTLE SAMPLE |  | 0 |  | Units |  |  | PD | NO | No bottle as per FPM request. Site decomissioned.
62483025 | P91064 | PIE | P91064-26 | S328 | 2018-01-02 11:49 | SAMP | SW | G |  | PHOSPHATE, TOTAL AS P |  | 0.004 | +/- 0.002 | mg/L | 0.002 | 0.004 | PD | NO | Record stage and time on the 15-minute interval in notes. Take picture of staff gauge. Staff gauge at 5.15 ft NAVD88 at 12:00. All gates open. Technician forgot to record timestamp for field parameters when sample was analyzed and recorded in field.
62502010 | P91089 | PIE | P91089-10 | S18C | 2018-01-02 11:55 | SAMP | SW | G |  | PHOSPHATE, TOTAL AS P |  | 0.005 | +/- 0.002 | mg/L | 0.002 | 0.004 | PD | NO | Sample area clear. Gates open 11.5 ft, flow observed.
62483026 | P91064 | PIE | P91064-27 | S328-D | 2018-01-02 11:58 | SAMP | SW | G |  | PHOSPHATE, TOTAL AS P |  | 0.005 | +/- 0.002 | mg/L | 0.002 | 0.004 | PD | NO | Record stage and time on the 15-minute interval in notes. Take picture of staff gauge. Staff gauge at 5.1 ft NAVD88 at 12:00. Technician forgot to record timestamp for field parameters when sample was analyzed and recorded in field. Actual time parameter.
62502013 | P91089 | PIE | P91089-13 | S18C | 2018-01-02 12:05 | FCEB | DI | G |  | PHOSPHATE, TOTAL AS P | U | -0.002 | +/- 0.002 | mg/L | 0.002 | 0.004 | PD | NO | Associate TN blank with TKN samples. DI 5790 for FCEB through all sampling equipment.
62502012 | P91089 | PIE | P91089-12 | S197 | 2018-01-02 12:30 | SAMP | SW | G |  | PHOSPHATE, TOTAL AS P | I | 0.003 | +/- 0.002 | mg/L | 0.002 | 0.004 | PD | NO | Sample area clear. One gate open 2.6 ft, flow observed.
63465029 | P92142 | PIN | P92142-29 | S356-334 | 2018-01-08 08:45 | SAMP | SW | G |  | PHOSPHATE, TOTAL AS P |  | 0.006 | +/- 0.002 | mg/L | 0.002 | 0.004 | PD | NO | Gate open 1.1 ft, flow visible through structure. Moderate suspended solids in sample. Sampling area clear of surface debris.
63465028 | P92142 | PIN | P92142-28 | S355BTW | 2018-01-08 09:13 | SAMP | SW | G |  | PHOSPHATE, TOTAL AS P |  | 0.005 | +/- 0.002 | mg/L | 0.002 | 0.004 | PD | NO | Gate completely closed, no flow through structure. Heavy suspended solids in sample. Sampling area clear of surface debris.
63465027 | P92142 | PIN | P92142-27 | S355B | 2018-01-08 09:20 | SAMP | SW | G |  | PHOSPHATE, TOTAL AS P |  | 0.004 | +/- 0.002 | mg/L | 0.002 | 0.004 | PD | NO | Gate completely closed, no flow through structure. Light suspended solids in sample. Sampling area clear of surface debris. Monthly collection.
63465026 | P92142 | PIN | P92142-26 | S355ATW | 2018-01-08 09:43 | SAMP | SW | G |  | PHOSPHATE, TOTAL AS P |  | 0.006 | +/- 0.002 | mg/L | 0.002 | 0.004 | PD | NO | Gate completely closed, no flow through structure. Heavy suspended solids in sample. Sampling area clear of surface debris.
63465025 | P92142 | PIN | P92142-25 | S355A | 2018-01-08 09:53 | SAMP | SW | G |  | PHOSPHATE, TOTAL AS P |  | 0.005 | +/- 0.002 | mg/L | 0.002 | 0.004 | PD | NO | Gate completely closed, no flow through structure. Light suspended solids in sample. Sampling area clear of surface debris. Monthly collection.
63465015 | P92142 | PIN | P92142-15 | S333 | 2018-01-08 10:11 | SAMP | SW | G |  | PHOSPHATE, TOTAL AS P |  | 0.004 | +/- 0.002 | mg/L | 0.002 | 0.004 | PD | NO | Gate open 1.1 ft, visible flow through structure. Heavy suspended solids in sample. Sampling area clear of surface debris.
63465040 | P92142 | PIN | P92142-40 | S333 | 2018-01-08 10:13 | FB | DI | G |  | PHOSPHATE, TOTAL AS P | U | -0.002 | +/- 0.002 | mg/L | 0.002 | 0.004 | PD | NO | DI 5829 for FB.
63465039 | P92142 | PIN | P92142-39 | S333 | 2018-01-08 10:25 | FCEB | DI | G |  | PHOSPHATE, TOTAL AS P | U | -0.002 | +/- 0.002 | mg/L | 0.002 | 0.004 | PD | NO | Associate TN blank with TKN samples. DI 5829 from niskin to sample bottles for FCEB.
63465014 | P92142 | PIN | P92142-14 | S12D | 2018-01-08 10:40 | SAMP | SW | G |  | PHOSPHATE, TOTAL AS P |  | 0.005 | +/- 0.002 | mg/L | 0.002 | 0.004 | PD | NO | Gate open 12 ft, flow through structure. Light suspended solids in sample. Sampling area clear of surface debris. Dipper pole used to collect sample.
63465013 | P92142 | PIN | P92142-13 | S12C | 2018-01-08 10:50 | SAMP | SW | G |  | PHOSPHATE, TOTAL AS P |  | 0.004 | +/- 0.002 | mg/L | 0.002 | 0.004 | PD | NO | Gate open 11 ft, flow through structure. Moderate suspended solids in sample. Sampling area clear of surface debris.
63465002 | P92142 | PIN | P92142-2 | S12A | 2018-01-08 11:11 | SAMP | SW | G |  | PHOSPHATE, TOTAL AS P |  | 0.005 | +/- 0.002 | mg/L | 0.002 | 0.004 | PD | NO | Gates completely closed, no flow through structure. Light suspended solids in sample. Sampling area clear of surface debris.
63465012 | P92142 | PIN | P92142-12 | S12B | 2018-01-08 11:20 | SAMP | SW | G |  | NO BOTTLE SAMPLE |  | 0 |  | Units |  |  | PD | NO | No bottle, no flow, no sample collected. Gates closed.
63465001 | P92142 | PIN | P92142-1 | US41-25 | 2018-01-08 11:30 | SAMP | SW | G |  | PHOSPHATE, TOTAL AS P |  | 0.006 | +/- 0.002 | mg/L | 0.002 | 0.004 | PD | NO | Gates completely closed, no flow through structure. Light suspended solids in sample. Sampling area clear of surface debris.
63718003 | P92406 | PIE | P92406-4 | S331-173 | 2018-01-09 09:16 | SAMP | SW | G |  | PHOSPHATE, TOTAL AS P |  | 0.006 | +/- 0.002 | mg/L | 0.002 | 0.004 | PD | NO | Pumps running at S331. Gate closed at 173.
63709004 | P92396 | PIE | P92396-5 | S178 | 2018-01-09 09:35 | SAMP | SW | G |  | PHOSPHATE, TOTAL AS P |  | 0.007 | +/- 0.002 | mg/L | 0.002 | 0.004 | PD | NO | Sample area clear. Gates open, no visible flow.
63718001 | P92406 | S357P | P92406-1 | S357 | 2018-01-09 09:45 | SAMP | SW | G |  | PHOSPHATE, TOTAL AS P |  | 0.004 | +/- 0.002 | mg/L | 0.002 | 0.004 | PD | NO | Four pumps running. Continued construction upstream of station.
63718002 | P92406 | S357P | P92406-2 | S360W | 2018-01-09 10:03 | SAMP | SW | G |  | PHOSPHATE, TOTAL AS P |  | 0.004 | +/- 0.002 | mg/L | 0.002 | 0.004 | PD | NO | Sample taken from weir.
63709008 | P92396 | PIE | P92396-9 | FPDAH1 | 2018-01-09 10:11 | SAMP | SW | G |  | NO BOTTLE SAMPLE |  | 0 |  | Units |  |  | PD | NO | No bottle, staff gauge reads 5.7 ft NAVD88.
63709007 | P92396 | PIE | P92396-8 | S200 | 2018-01-09 10:18 | SAMP | SW | G |  | PHOSPHATE, TOTAL AS P |  | 0.005 | +/- 0.002 | mg/L | 0.002 | 0.004 | PD | NO | Sample area clear. Pumps running, flow.
63718012 | P92406 | PIE | P92406-13 | S332B | 2018-01-09 10:34 | SAMP | SW | G |  | PHOSPHATE, TOTAL AS P |  | 0.006 | +/- 0.002 | mg/L | 0.002 | 0.004 | PD | NO | Pumps running
63709011 | P92396 | PIE | P92396-16 | G737 | 2018-01-09 10:39 | SAMP | SW | G |  | NO BOTTLE SAMPLE |  | 0 |  | Units |  |  | PD | NO | Construction on project ongoing. No bottle, no access, culvert and loose rocks unsafe to walk on the collect sample.
63709012 | P92396 | PIE | P92396-17 | G737-D | 2018-01-09 10:43 | SAMP | SW | G |  | PHOSPHATE, TOTAL AS P |  | 0.004 | +/- 0.002 | mg/L | 0.002 | 0.004 | PD | NO | Construction on project ongoing. Sample area clear. Gates closed, no flow. Staff gauge reading 4.2 ft NAVD88.
63718014 | P92406 | PIE | P92406-15 | S332C | 2018-01-09 11:05 | SAMP | SW | G |  | PHOSPHATE, TOTAL AS P |  | 0.005 | +/- 0.002 | mg/L | 0.002 | 0.004 | PD | NO | Pumps running
63709006 | P92396 | PIE | P92396-7 | AJC1 | 2018-01-09 11:10 | SAMP | SW | G |  | PHOSPHATE, TOTAL AS P |  | 0.005 | +/- 0.002 | mg/L | 0.002 | 0.004 | PD | NO | Sample area clear. Flow observed. Staff gauge reading 2 ft NAVD88.
63718016 | P92406 | PIE | P92406-17 | S332DX | 2018-01-09 11:25 | SAMP | SW | G |  | PHOSPHATE, TOTAL AS P |  | 0.006 | +/- 0.002 | mg/L | 0.002 | 0.004 | PD | NO | Two pumps running at S332D, gate closed at S176.
63709005 | P92396 | PIE | P92396-6 | S177 | 2018-01-09 11:35 | SAMP | SW | G |  | PHOSPHATE, TOTAL AS P |  | 0.007 | +/- 0.002 | mg/L | 0.002 | 0.004 | PD | NO | Sample area clear. Pumps running, flow.
63709009 | P92396 | PIE | P92396-12 | S177 | 2018-01-09 11:50 | FCEB | DI | G |  | PHOSPHATE, TOTAL AS P | U | -0.002 | +/- 0.002 | mg/L | 0.002 | 0.004 | PD | NO | Associate TN blank with TKN samples. DI 5837 for FCEB through all sampling equipment. TURB cancelled.
63709002 | P92396 | PIE | P92396-3 | S18C | 2018-01-09 12:10 | SAMP | SW | G |  | PHOSPHATE, TOTAL AS P | I | 0.003 | +/- 0.002 | mg/L | 0.002 | 0.004 | PD | NO | Sample area clear. Gates open 11.9 ft, flow.
63718025 | P92406 | PIE | P92406-26 | S328 | 2018-01-09 12:17 | SAMP | SW | G |  | PHOSPHATE, TOTAL AS P |  | 0.005 | +/- 0.002 | mg/L | 0.002 | 0.004 | PD | NO | Record stage and time on the 15-minute interval in notes. Take picture of staff gauge. All gates open. Staff gauge 5.05 ft NAVD88.
63718026 | P92406 | PIE | P92406-27 | S328-D | 2018-01-09 12:24 | SAMP | SW | G |  | PHOSPHATE, TOTAL AS P |  | 0.004 | +/- 0.002 | mg/L | 0.002 | 0.004 | PD | NO | Record stage and time on the 15-minute interval in notes. Take picture of staff gauge. Staff gauge 5.05 ft NAVD88.
63718027 | P92406 | PIE | P92406-28 | S328-D | 2018-01-09 12:38 | FCEB | DI | G |  | PHOSPHATE, TOTAL AS P | U | -0.002 | +/- 0.002 | mg/L | 0.002 | 0.004 | PD | NO | Associate TN blank with TKN samples. Due to technician error, 1L Amber was not included with the equipment train for the FCEB at S332DX. FCEB was recollected at S332D to include the 1L Amber. New bottles were used and the labels have been corrected to n
63709001 | P92396 | BBCW | P92396-1 | S700 | 2018-01-09 13:30 | SAMP | SW | G |  | PHOSPHATE, TOTAL AS P |  | 0.011 | +/- 0.002 | mg/L | 0.002 | 0.004 | PD | NO | Sample area clear. Pumps running, flow.
63713001 | P92399 | S357P | P92399-1 | S357 | 2018-01-16 09:21 | SAMP | SW | G |  | PHOSPHATE, TOTAL AS P |  | 0.005 | +/- 0.002 | mg/L | 0.002 | 0.004 | PD | NO | Pumps running
63473025 | P92150 | PIN | P92150-25 | S356-334 | 2018-01-16 09:25 | SAMP | SW | G |  | PHOSPHATE, TOTAL AS P |  | 0.007 | +/- 0.002 | mg/L | 0.002 | 0.004 | PD | NO | Gate open approximately 1 foot, visible flow through structure. Light suspended solids in sample. Sampling area clear of surface debris.
63713002 | P92399 | S357P | P92399-2 | S360W | 2018-01-16 09:41 | SAMP | SW | G |  | PHOSPHATE, TOTAL AS P |  | 0.004 | +/- 0.002 | mg/L | 0.002 | 0.004 | PD | NO
62499003 | P91086 | PIE | P91086-3 | BERMB3 | 2018-01-16 09:50 | SAMP | SW | G |  | NO BOTTLE SAMPLE |  | 0 |  | Units |  |  | PD | NO | BIWEEKLY IF FLOWING, OTHERWISE MONTHLY. No bottle, no sample due to shallow depth of 0.13 cm.
63713003 | P92399 | PIE | P92399-4 | S331-173 | 2018-01-16 10:01 | SAMP | SW | G |  | PHOSPHATE, TOTAL AS P |  | 0.007 | +/- 0.002 | mg/L | 0.002 | 0.004 | PD | NO | Two pumps running. DI 5825 used to clean equipment.
62499001 | P91086 | PIE | P91086-1 | S200 | 2018-01-16 10:05 | SAMP | SW | G |  | PHOSPHATE, TOTAL AS P |  | 0.007 | +/- 0.002 | mg/L | 0.002 | 0.004 | PD | NO | Sample area clear. Pumps running, flow.
62499013 | P91086 | PIE | P91086-13 | S200 | 2018-01-16 10:15 | FCEB | DI | G |  | PHOSPHATE, TOTAL AS P | U | -0.002 | +/- 0.002 | mg/L | 0.002 | 0.004 | PD | NO | Associate TN blank with TKN samples. DI 5849 for FCEB through all sampling equipment. TURB cancelled.
63473036 | P92150 | PIN | P92150-36 | S333 | 2018-01-16 10:15 | FB | DI | G |  | PHOSPHATE, TOTAL AS P | U | -0.002 | +/- 0.002 | mg/L | 0.002 | 0.004 | PD | NO | Associate TN blank with TKN samples. DI 5856 used for FB.
63473015 | P92150 | PIN | P92150-15 | S333 | 2018-01-16 10:16 | SAMP | SW | G |  | PHOSPHATE, TOTAL AS P |  | 0.006 | +/- 0.002 | mg/L | 0.002 | 0.004 | PD | NO | Gate open approximately 1 ft, visible flow through structure. Light suspended solids in sample. Sampling area clear of surface debris.
62499002 | P91086 | PIE | P91086-2 | FPDAH1 | 2018-01-16 10:25 | SAMP | SW | G |  | NO BOTTLE SAMPLE |  | 0 |  | Units |  |  | PD | NO | No bottle, staff gauge reading 5.75 ft NAVD88.
63473035 | P92150 | PIN | P92150-35 | S333 | 2018-01-16 10:30 | FCEB | DI | G |  | PHOSPHATE, TOTAL AS P | U | -0.002 | +/- 0.002 | mg/L | 0.002 | 0.004 | PD | NO | Associate TN blank with TKN samples. DI 5856 from Niskin to sample bottles for FCEB.
63713012 | P92399 | PIE | P92399-13 | S332B | 2018-01-16 10:33 | SAMP | SW | G |  | PHOSPHATE, TOTAL AS P |  | 0.006 | +/- 0.002 | mg/L | 0.002 | 0.004 | PD | NO | No pumps running. TPO4 only. NOX cancelled. TN cancelled. OPO4 cancelled.
62499004 | P91086 | PIE | P91086-4 | G737 | 2018-01-16 10:34 | SAMP | SW | G |  | NO BOTTLE SAMPLE |  | 0 |  | Units |  |  | PD | NO | Construction on project ongoing. No bottle, no access, culvert and loose rocks unsafe to walk on to collect sample.
62499005 | P91086 | PIE | P91086-5 | G737-D | 2018-01-16 10:35 | SAMP | SW | G |  | PHOSPHATE, TOTAL AS P |  | 0.006 | +/- 0.002 | mg/L | 0.002 | 0.004 | PD | NO | Construction on project ongoing. Sample area clear. Gates closed, no flow. Staff gauge reading 4.1 ft NAVD88.
62499006 | P91086 | PIE | P91086-6 | S175 | 2018-01-16 10:42 | SAMP | SW | G |  | NO BOTTLE SAMPLE |  | 0 |  | Units |  |  | PD | NO | No bottle, site decommissioned per FPM.
62499012 | P91086 | PIE | P91086-12 | S197 | 2018-01-16 10:43 | SAMP | SW | G |  | NO BOTTLE SAMPLE |  | 0 |  | Units |  |  | PD | NO | No bottle, no sample, no flow per FPM.
63713014 | P92399 | PIE | P92399-15 | S332C | 2018-01-16 10:51 | SAMP | SW | G |  | PHOSPHATE, TOTAL AS P |  | 0.006 | +/- 0.002 | mg/L | 0.002 | 0.004 | PD | NO | Two pumps running. DI 5825 used to clean equipment.
62499008 | P91086 | PIE | P91086-8 | AJC1 | 2018-01-16 10:55 | SAMP | SW | G |  | PHOSPHATE, TOTAL AS P |  | 0.008 | +/- 0.002 | mg/L | 0.002 | 0.004 | PD | NO | Sample area clear. Flow observed. Staff gauge reading 2.85 ft NAVD88.
63713028 | P92399 | PIE | P92399-30 | S332C | 2018-01-16 11:04 | FCEB | DI | G |  | PHOSPHATE, TOTAL AS P | U | -0.002 | +/- 0.002 | mg/L | 0.002 | 0.004 | PD | NO | Associate TN blank with TKN samples.
63473014 | P92150 | PIN | P92150-14 | S12D | 2018-01-16 11:05 | SAMP | SW | G |  | PHOSPHATE, TOTAL AS P |  | 0.007 | +/- 0.002 | mg/L | 0.002 | 0.004 | PD | NO | Gate open 12 ft, visible flow through structure. Light suspended solids in sample. Sampling area clear of surface debris.
63681001 | P92367 | EVPA | P92367-1 | LOX3 | 2018-01-16 11:07 | SAMP | SW | G |  | PHOSPHATE, TOTAL AS P |  | 0.004 | +/- 0.002 | mg/L | 0.002 | 0.004 | PD | NO | DCS = 0.37 m. WARNING: Time exceeds +/- 1 Hour(s).
62499007 | P91086 | PIE | P91086-7 | S177 | 2018-01-16 11:15 | SAMP | SW | G |  | PHOSPHATE, TOTAL AS P |  | 0.007 | +/- 0.002 | mg/L | 0.002 | 0.004 | PD | NO | Sample area clear. One pump running at S199, gates closed at S177, flow observed.
63473013 | P92150 | PIN | P92150-13 | S12C | 2018-01-16 11:17 | SAMP | SW | G |  | PHOSPHATE, TOTAL AS P |  | 0.006 | +/- 0.002 | mg/L | 0.002 | 0.004 | PD | NO | Gate open 1 ft, visible flow through structure. Light suspended soldis in sample. Sampling area clear of surface debris.
63681002 | P92367 | EVPA | P92367-2 | LOX5 | 2018-01-16 11:19 | SAMP | SW | G |  | PHOSPHATE, TOTAL AS P |  | 0.005 | +/- 0.002 | mg/L | 0.002 | 0.004 | PD | NO | DCS = 0.40 m. WARNING: Time exceeds +/- 1 Hour(s).
63713016 | P92399 | PIE | P92399-17 | S332DX | 2018-01-16 11:21 | SAMP | SW | G |  | PHOSPHATE, TOTAL AS P |  | 0.005 | +/- 0.002 | mg/L | 0.002 | 0.004 | PD | NO | Three pumps running at S332DX
63681003 | P92367 | EVPA | P92367-3 | LOX10 | 2018-01-16 11:28 | SAMP | SW | G |  | PHOSPHATE, TOTAL AS P |  | 0.005 | +/- 0.002 | mg/L | 0.002 | 0.004 | PD | NO | DCS = 0.56m. WARNING: Time exceeds +/- 1 Hour(s).
62499009 | P91086 | PIE | P91086-9 | S178 | 2018-01-16 11:30 | SAMP | SW | G |  | PHOSPHATE, TOTAL AS P |  | 0.008 | +/- 0.002 | mg/L | 0.002 | 0.004 | PD | NO | Sample area clear. Gates open, flow.
63473012 | P92150 | PIN | P92150-12 | S12B | 2018-01-16 11:35 | SAMP | SW | G |  | NO BOTTLE SAMPLE |  | 0 |  | Units |  |  | PD | NO | No bottle, no flow, no sample collected. Gate closed.
63681004 | P92367 | EVPA | P92367-4 | LOX9 | 2018-01-16 11:38 | SAMP | SW | G |  | PHOSPHATE, TOTAL AS P |  | 0.005 | +/- 0.002 | mg/L | 0.002 | 0.004 | PD | NO | DCS = 0.54m. WARNING: Time exceeds +/- 1 Hour(s).
63713025 | P92399 | PIE | P92399-26 | S328 | 2018-01-16 11:43 | SAMP | SW | G |  | PHOSPHATE, TOTAL AS P |  | 0.004 | +/- 0.002 | mg/L | 0.002 | 0.004 | PD | NO | Record stage and time on the 15-minute interval in notes. Take picture of staff gauge. Gates wide open.
63473003 | P92150 | PIN | P92150-3 | S12A | 2018-01-16 11:44 | SAMP | SW | G |  | PHOSPHATE, TOTAL AS P |  | 0.01 | +/- 0.002 | mg/L | 0.002 | 0.004 | PD | NO | Gate completely closed, no flow through structure. Light suspended solids in sample. Sampling area affected by several deceased fish floating on surface of water close to gate.
63713026 | P92399 | PIE | P92399-27 | S328-D | 2018-01-16 11:47 | SAMP | SW | G |  | PHOSPHATE, TOTAL AS P |  | 0.004 | +/- 0.002 | mg/L | 0.002 | 0.004 | PD | NO | Record stage and time on the 15-minute interval in notes. Take picture of staff gauge.
63681005 | P92367 | EVPA | P92367-5 | LOX8 | 2018-01-16 11:49 | SAMP | SW | G |  | PHOSPHATE, TOTAL AS P |  | 0.006 | +/- 0.002 | mg/L | 0.002 | 0.004 | PD | NO | DCS = 0.62 m. WARNING: Time exceeds +/- 1 Hour(s).
62499010 | P91086 | PIE | P91086-10 | S18C | 2018-01-16 11:50 | SAMP | SW | G |  | PHOSPHATE, TOTAL AS P |  | 0.004 | +/- 0.002 | mg/L | 0.002 | 0.004 | PD | NO | Sample area clear. Gates open, flow.
63713027 | P92399 | PIE | P92399-29 | S332 | 2018-01-16 11:52 | SAMP | SW | G |  | NO BOTTLE SAMPLE |  | 0 |  | Units |  |  | PD | NO | No bottle, site decommissioned.
63681006 | P92367 | EVPA | P92367-6 | LOX7 | 2018-01-16 11:58 | SAMP | SW | G |  | PHOSPHATE, TOTAL AS P |  | 0.006 | +/- 0.002 | mg/L | 0.002 | 0.004 | PD | NO | DCS = 0.62 m. WARNING: Time exceeds +/- 1 Hour(s).
63681007 | P92367 | EVPA | P92367-7 | LOXA130 | 2018-01-16 12:07 | SAMP | SW | G |  | PHOSPHATE, TOTAL AS P |  | 0.006 | +/- 0.002 | mg/L | 0.002 | 0.004 | PD | NO | DCS = 0.51 m. WARNING: Time exceeds +/- 1 Hour(s).
63681008 | P92367 | EVPA | P92367-8 | LOX4 | 2018-01-16 12:16 | SAMP | SW | G |  | PHOSPHATE, TOTAL AS P |  | 0.006 | +/- 0.002 | mg/L | 0.002 | 0.004 | PD | NO | DCS = 0.58 m. Staff gauge reading: 17.45 ft. WARNING: Time exceeds +/- 1 Hour(s).
63473001 | P92150 | PIN | P92150-1 | TAMBR105 | 2018-01-16 12:22 | SAMP | SW | G |  | PHOSPHATE, TOTAL AS P |  | 0.015 | +/- 0.002 | mg/L | 0.002 | 0.004 | PD | NO | Visible flow from sampling platform. Moderate suspended solids in sample. Sampling area affected by uprooted plants and several deceased fish, avoided during sample collection.
63681009 | P92367 | EVPA | P92367-9 | LOXA140 | 2018-01-16 12:27 | SAMP | SW | G |  | PHOSPHATE, TOTAL AS P |  | 0.006 | +/- 0.002 | mg/L | 0.002 | 0.004 | PD | NO | DCS = 0.47 m. WARNING: Time exceeds +/- 1 Hour(s).
63681010 | P92367 | EVPA | P92367-10 | LOXA101 | 2018-01-16 12:33 | SAMP | SW | G |  | PHOSPHATE, TOTAL AS P |  | 0.008 | +/- 0.002 | mg/L | 0.002 | 0.004 | PD | NO | DCS = 0.44 m. WARNING: Time exceeds +/- 1 Hour(s).
63681011 | P92367 | EVPA | P92367-11 | FOCQC | 2018-01-16 14:49 | FCEB | DI | G |  | PHOSPHATE, TOTAL AS P | U | -0.002 | +/- 0.002 | mg/L | 0.002 | 0.004 | PD | NO
63683010 | P92369 | EVPA | P92369-10 | X4 | 2018-01-17 08:35 | SAMP | SW | G | 0.53 | PHOSPHATE, TOTAL AS P |  | 0.005 | +/- 0.002 | mg/L | 0.002 | 0.004 | PD | NO
63683009 | P92369 | EVPA | P92369-9 | X1 | 2018-01-17 08:44 | SAMP | SW | G | 0.9 | PHOSPHATE, TOTAL AS P |  | 0.035 | +/- 0.003 | mg/L | 0.002 | 0.004 | PD | NO
63683008 | P92369 | EVPA | P92369-8 | LOX12 | 2018-01-17 08:56 | SAMP | SW | G | 0.98 | PHOSPHATE, TOTAL AS P |  | 0.004 | +/- 0.002 | mg/L | 0.002 | 0.004 | PD | NO | Sample taken from helicopter float. Too deep to walk.
63683007 | P92369 | EVPA | P92369-7 | LOX15 | 2018-01-17 09:04 | SAMP | SW | G | 0.98 | PHOSPHATE, TOTAL AS P | I | 0.003 | +/- 0.002 | mg/L | 0.002 | 0.004 | PD | NO | Sample taken from helicopter float. Too deep to walk.
63683006 | P92369 | EVPA | P92369-6 | LOX16 | 2018-01-17 09:11 | SAMP | SW | G | 0.8 | PHOSPHATE, TOTAL AS P |  | 0.004 | +/- 0.002 | mg/L | 0.002 | 0.004 | PD | NO
63683005 | P92369 | EVPA | P92369-5 | LOX14 | 2018-01-17 09:19 | SAMP | SW | G | 0.97 | PHOSPHATE, TOTAL AS P |  | 0.004 | +/- 0.002 | mg/L | 0.002 | 0.004 | PD | NO | Sample taken from helicopter float. Too deep to walk.
63683004 | P92369 | EVPA | P92369-4 | LOX13 | 2018-01-17 09:26 | SAMP | SW | G | 0.83 | PHOSPHATE, TOTAL AS P | I | 0.003 | +/- 0.002 | mg/L | 0.002 | 0.004 | PD | NO
63683003 | P92369 | EVPA | P92369-3 | LOXA124 | 2018-01-17 09:34 | SAMP | SW | G | 0.68 | PHOSPHATE, TOTAL AS P |  | 0.01 | +/- 0.002 | mg/L | 0.002 | 0.004 | PD | NO
63683002 | P92369 | EVPA | P92369-2 | LOX11 | 2018-01-17 09:43 | SAMP | SW | G | 0.78 | PHOSPHATE, TOTAL AS P |  | 0.005 | +/- 0.002 | mg/L | 0.002 | 0.004 | PD | NO
63683001 | P92369 | EVPA | P92369-1 | LOX6 | 2018-01-17 09:51 | SAMP | SW | G | 0.68 | PHOSPHATE, TOTAL AS P |  | 0.004 | +/- 0.002 | mg/L | 0.002 | 0.004 | PD | NO
63683011 | P92369 | EVPA | P92369-11 | FOCQC | 2018-01-17 12:25 | FCEB | DI | G |  | PHOSPHATE, TOTAL AS P | U | -0.002 | +/- 0.002 | mg/L | 0.002 | 0.004 | PD | NO
63471001 | P92148 | PIN | P92148-1 | S356-334 | 2018-01-22 08:40 | EB | DI | G |  | PHOSPHATE, TOTAL AS P | U | -0.002 | +/- 0.002 | mg/L | 0.002 | 0.004 | PD | NO | Associate TN blank with TKN samples. EB collected from DI 5862.
63471027 | P92148 | PIN | P92148-27 | S356-334 | 2018-01-22 08:50 | SAMP | SW | G |  | PHOSPHATE, TOTAL AS P |  | 0.005 | +/- 0.002 | mg/L | 0.002 | 0.004 | PD | NO | Sampling area clear. Light suspended solids in sample. Gate open 1.2 ft.
63471025 | P92148 | PIN | P92148-25 | S355B | 2018-01-22 09:35 | SAMP | SW | G |  | PHOSPHATE, TOTAL AS P | I | 0.003 | +/- 0.002 | mg/L | 0.002 | 0.004 | PD | NO | Quarterly collection. Sampling area clear. Light suspended solids in sample. Gate closed.
63471026 | P92148 | PIN | P92148-26 | S355BTW | 2018-01-22 09:42 | SAMP | SW | G |  | PHOSPHATE, TOTAL AS P |  | 0.004 | +/- 0.002 | mg/L | 0.002 | 0.004 | PD | NO | Quarterly collection. Sampling area clear. Light suspended solids in sample. Gate closed.
63471023 | P92148 | PIN | P92148-23 | S355A | 2018-01-22 09:59 | SAMP | SW | G |  | PHOSPHATE, TOTAL AS P | I | 0.003 | +/- 0.002 | mg/L | 0.002 | 0.004 | PD | NO | Quarterly collection. Sampling area clear. Light suspended solids in sample. Gate closed.
63471024 | P92148 | PIN | P92148-24 | S355ATW | 2018-01-22 10:07 | SAMP | SW | G |  | PHOSPHATE, TOTAL AS P |  | 0.007 | +/- 0.002 | mg/L | 0.002 | 0.004 | PD | NO | Quarterly collection. Sampling area clear. Light suspended solids in sample. Gate closed.
63471041 | P92148 | DPM | P92148-41 | S152 | 2018-01-22 11:20 | SAMP | SW | G |  | PHOSPHATE, TOTAL AS P |  | 0.006 | +/- 0.002 | mg/L | 0.002 | 0.004 | PD | NO | Sampling area clear. Light suspended solids in sample. Gates closed. Sample collected via dipper pole.
63471039 | P92148 | PIN | P92148-39 | S333 | 2018-01-22 12:00 | FB | DI | G |  | PHOSPHATE, TOTAL AS P | U | -0.002 | +/- 0.002 | mg/L | 0.002 | 0.004 | PD | NO | If NOX is collected from this pre-preserved autosampler, it is unfiltered. FB collected from DI 5862. Associate TN blank with TKN samples.
63471014 | P92148 | PIN | P92148-14 | S333 | 2018-01-22 12:03 | SAMP | SW | G |  | PHOSPHATE, TOTAL AS P |  | 0.006 | +/- 0.002 | mg/L | 0.002 | 0.004 | PD | NO | Sampling area clear. Light suspended solids in sample. Gate open 1.5 ft.
63471036 | P92148 | PIN | P92148-36 | S333 | 2018-01-22 12:15 | RS | SW | G |  | PHOSPHATE, TOTAL AS P |  | 0.005 | +/- 0.002 | mg/L | 0.002 | 0.004 | PD | NO | Sampling area clear. Light suspended solids in sample. Gate open 1.5 ft.
63471037 | P92148 | PIN | P92148-37 | S333 | 2018-01-22 12:25 | RS | SW | G |  | PHOSPHATE, TOTAL AS P |  | 0.005 | +/- 0.002 | mg/L | 0.002 | 0.004 | PD | NO | Sampling area clear. Light suspended solids in sample. Gate open 1.5 ft.
63471038 | P92148 | PIN | P92148-38 | S333 | 2018-01-22 12:30 | FCEB | DI | G |  | PHOSPHATE, TOTAL AS P | U | -0.002 | +/- 0.002 | mg/L | 0.002 | 0.004 | PD | NO | Associate TN blank with TKN samples. FCEB collected from DI 5863 through all sampling equipment. USE THIS LINE IF FCEB IS COMPLTED AT ANY SITE EXCEPT S152 AND CANCEL OTHER FCEB.
63471013 | P92148 | PIN | P92148-13 | S12D | 2018-01-22 12:55 | SAMP | SW | G |  | PHOSPHATE, TOTAL AS P |  | 0.005 | +/- 0.002 | mg/L | 0.002 | 0.004 | PD | NO | Quarterly collection. Sampling area clear. Light suspended solids in sample. Gates open 12 ft. Sample collected via dipper pole.
63471012 | P92148 | PIN | P92148-12 | S12C | 2018-01-22 13:07 | SAMP | SW | G |  | PHOSPHATE, TOTAL AS P |  | 0.005 | +/- 0.002 | mg/L | 0.002 | 0.004 | PD | NO | Quarterly collection. Sampling area clear. Light suspended solids in sample. Gates open 1.0 ft.
63471011 | P92148 | PIN | P92148-11 | S12B | 2018-01-22 13:21 | SAMP | SW | G |  | PHOSPHATE, TOTAL AS P |  | 0.01 | +/- 0.002 | mg/L | 0.002 | 0.004 | PD | NO | Quarterly collection. Sampling area clear. Light suspended solids in sample. Gates closed.
63471002 | P92148 | PIN | P92148-2 | S12A | 2018-01-22 13:36 | SAMP | SW | G |  | PHOSPHATE, TOTAL AS P |  | 0.008 | +/- 0.002 | mg/L | 0.002 | 0.004 | PD | NO | Quarterly collection. Sampling area clear. Light suspended solids in sample. Gates closed.
63471040 | P92148 | PIN | P92148-40 | US41-25 | 2018-01-22 14:24 | SAMP | SW | G |  | PHOSPHATE, TOTAL AS P |  | 0.017 | +/- 0.002 | mg/L | 0.002 | 0.004 | PD | NO | Quarterly collection. Sampling area clear. Light suspended solids in sample. Gates closed. Four dead fish (peacock bass) present in sampling area, avoided during sampling.
63719003 | P92407 | PIE | P92407-4 | S331-173 | 2018-01-23 08:54 | SAMP | SW | G |  | PHOSPHATE, TOTAL AS P |  | 0.005 | +/- 0.002 | mg/L | 0.002 | 0.004 | PD | NO | Pumps running with two gates open at S331
63699001 | P92390 | PIE | P92390-1 | S200 | 2018-01-23 09:10 | SAMP | SW | G |  | PHOSPHATE, TOTAL AS P |  | 0.005 | +/- 0.002 | mg/L | 0.002 | 0.004 | PD | NO | Three pumps running
63699002 | P92390 | PIE | P92390-2 | FPDAH1 | 2018-01-23 09:23 | SAMP | SW | G |  | NO BOTTLE SAMPLE |  | 0 |  | Units |  |  | PD | NO | No bottle. Staff gauge at 5.8 ft.
63719001 | P92407 | S357P | P92407-1 | S357 | 2018-01-23 09:26 | SAMP | SW | G |  | PHOSPHATE, TOTAL AS P |  | 0.005 | +/- 0.002 | mg/L | 0.002 | 0.004 | PD | NO
63699003 | P92390 | PIE | P92390-3 | G737 | 2018-01-23 09:36 | SAMP | SW | G |  | PHOSPHATE, TOTAL AS P |  | 0.008 | +/- 0.002 | mg/L | 0.002 | 0.004 | PD | NO | Construction on project ongoing. Niskin sample taken approximately 30 meters from the sump area on the east side of the culverts where the rip rap stops and the banking becomes smooth as per FPM.
63719002 | P92407 | S357P | P92407-2 | S360W | 2018-01-23 09:45 | SAMP | SW | G |  | PHOSPHATE, TOTAL AS P |  | 0.006 | +/- 0.002 | mg/L | 0.002 | 0.004 | PD | NO
63699004 | P92390 | PIE | P92390-4 | G737-D | 2018-01-23 09:46 | SAMP | SW | G |  | PHOSPHATE, TOTAL AS P |  | 0.005 | +/- 0.002 | mg/L | 0.002 | 0.004 | PD | NO | Construction on project ongoing. All gates are closed.
63719012 | P92407 | PIE | P92407-13 | S332B | 2018-01-23 10:17 | SAMP | SW | G |  | PHOSPHATE, TOTAL AS P |  | 0.005 | +/- 0.002 | mg/L | 0.002 | 0.004 | PD | NO | Gates closed, pumps are not running.
63699006 | P92390 | PIE | P92390-6 | AJC1 | 2018-01-23 10:22 | SAMP | SW | G |  | PHOSPHATE, TOTAL AS P |  | 0.005 | +/- 0.002 | mg/L | 0.002 | 0.004 | PD | NO | Staff gauge at 1.8 ft.
63719014 | P92407 | PIE | P92407-15 | S332C | 2018-01-23 10:36 | SAMP | SW | G |  | PHOSPHATE, TOTAL AS P |  | 0.006 | +/- 0.002 | mg/L | 0.002 | 0.004 | PD | NO | Pumps running.
63699005 | P92390 | PIE | P92390-5 | S177 | 2018-01-23 10:40 | SAMP | SW | G |  | PHOSPHATE, TOTAL AS P |  | 0.008 | +/- 0.002 | mg/L | 0.002 | 0.004 | PD | NO | S177 closed, S199 pumps running.
63699010 | P92390 | PIE | P92390-10 | S177 | 2018-01-23 10:48 | FCEB | DI | G |  | PHOSPHATE, TOTAL AS P | U | -0.002 | +/- 0.002 | mg/L | 0.002 | 0.004 | PD | NO | Associate TN blank with TKN samples.
63719016 | P92407 | PIE | P92407-17 | S332DX | 2018-01-23 11:00 | SAMP | SW | G |  | PHOSPHATE, TOTAL AS P |  | 0.005 | +/- 0.002 | mg/L | 0.002 | 0.004 | PD | NO | Pumps running.
63699007 | P92390 | PIE | P92390-7 | S178 | 2018-01-23 11:05 | SAMP | SW | G |  | PHOSPHATE, TOTAL AS P |  | 0.009 | +/- 0.002 | mg/L | 0.002 | 0.004 | PD | NO | Gates open 8 ft.
63719027 | P92407 | PIE | P92407-28 | S332DX | 2018-01-23 11:15 | FCEB | DI | G |  | PHOSPHATE, TOTAL AS P | U | -0.002 | +/- 0.002 | mg/L | 0.002 | 0.004 | PD | NO | Associate TN blank with TKN samples.
63699008 | P92390 | PIE | P92390-8 | S18C | 2018-01-23 11:29 | SAMP | SW | G |  | PHOSPHATE, TOTAL AS P |  | 0.004 | +/- 0.002 | mg/L | 0.002 | 0.004 | PD | NO | Gates open 11.7 ft.
63719025 | P92407 | PIE | P92407-26 | S328 | 2018-01-23 11:36 | SAMP | SW | G |  | PHOSPHATE, TOTAL AS P |  | 0.004 | +/- 0.002 | mg/L | 0.002 | 0.004 | PD | NO | Record stage and time on the 15-minute interval in notes. Take picture of staff gauge. Staff gauge at 4.85 ft NAVD88. Some oil slick on the surface.
63719026 | P92407 | PIE | P92407-27 | S328-D | 2018-01-23 11:48 | SAMP | SW | G |  | PHOSPHATE, TOTAL AS P |  | 0.005 | +/- 0.002 | mg/L | 0.002 | 0.004 | PD | NO | Record stage and time on the 15-minute interval in notes. Take picture of staff gauge. Staff gauge at 4.85 ft NAVD88.
63478024 | P92156 | PIN | P92156-24 | S356-334 | 2018-01-29 08:36 | SAMP | SW | G |  | PHOSPHATE, TOTAL AS P |  | 0.006 | +/- 0.002 | mg/L | 0.002 | 0.004 | PD | NO | Sampling area clear. Light suspended solids in sample. Gate closed, one pump running at S356.
63478036 | P92156 | PIN | P92156-36 | S333 | 2018-01-29 09:20 | FB | DI | G |  | PHOSPHATE, TOTAL AS P | U | -0.002 | +/- 0.002 | mg/L | 0.002 | 0.004 | PD | NO | If NOX is collected from this pre-preserved autosampler, it is unfiltered. FB collected from DI 5866. Associate TN blank with TKN samples.
63478015 | P92156 | PIN | P92156-15 | S333 | 2018-01-29 09:21 | SAMP | SW | G |  | PHOSPHATE, TOTAL AS P |  | 0.006 | +/- 0.002 | mg/L | 0.002 | 0.004 | PD | NO | Sampling area clear. Light suspended solids in sample. S333 gate closed, but gates at S12D open 12 ft.
63478035 | P92156 | PIN | P92156-35 | S333 | 2018-01-29 09:35 | FCEB | DI | G |  | PHOSPHATE, TOTAL AS P | U | -0.002 | +/- 0.002 | mg/L | 0.002 | 0.004 | PD | NO | Associate TN blank with TKN samples. FCEB collected from DI 5866 through all sampling equipment.
63478014 | P92156 | PIN | P92156-14 | S12D | 2018-01-29 10:03 | SAMP | SW | G |  | PHOSPHATE, TOTAL AS P |  | 0.006 | +/- 0.002 | mg/L | 0.002 | 0.004 | PD | NO | Sampling area clear. Light suspended solids in sample. Sample collected via dipper pole. Gates open 12 ft.
63478013 | P92156 | PIN | P92156-13 | S12C | 2018-01-29 10:16 | SAMP | SW | G |  | PHOSPHATE, TOTAL AS P |  | 0.006 | +/- 0.002 | mg/L | 0.002 | 0.004 | PD | NO | Sampling area clear. Light suspended solids in sample. Two gates open 1.0 ft.
63478003 | P92156 | PIN | P92156-3 | S12A | 2018-01-29 10:47 | SAMP | SW | G |  | PHOSPHATE, TOTAL AS P |  | 0.011 | +/- 0.002 | mg/L | 0.002 | 0.004 | PD | NO | Sampling area clear. Light suspended solids in sample. Sample collected via dipper pole. Gates closed. Quarterly collection performed on 1/22/18. TURB cancelled. CA cancelled. NOX cancelled. TN cancelled. CL cancelled. SO4 cancelled.
63478012 | P92156 | PIN | P92156-12 | S12B | 2018-01-29 10:54 | SAMP | SW | G |  | NO BOTTLE SAMPLE |  | 0 |  | Units |  |  | PD | NO | No bottle, no flow, no sample collected. All gates closed. Quarterly collection performed on 1/22/18.
63478002 | P92156 | PIN | P92156-2 | TAMBR105 | 2018-01-29 11:32 | SAMP | SW | G |  | PHOSPHATE, TOTAL AS P |  | 0.046 | +/- 0.004 | mg/L | 0.002 | 0.004 | PD | NO | Sampling area clear. Light suspended solids in sample. Water flowing under bridge. Quarterly collection.
63712004 | P92405 | PIE | P92405-5 | S331-173 | 2018-01-30 09:15 | SAMP | SW | G |  | PHOSPHATE, TOTAL AS P |  | 0.004 | +/- 0.002 | mg/L | 0.002 | 0.004 | PD | NO | partial sample collected due to no pumps running. CA cancelled. NOX cancelled. TKN cancelled. CL cancelled. OPO4 cancelled. TSS cancelled.
63712002 | P92405 | S357P | P92405-2 | S357 | 2018-01-30 09:53 | SAMP | SW | G |  | PHOSPHATE, TOTAL AS P |  | 0.004 | +/- 0.002 | mg/L | 0.002 | 0.004 | PD | NO | Two pumps running. DI 5825 used to clean equipment.
63708001 | P92395 | PIE | P92395-1 | S18C | 2018-01-30 09:56 | EB | DI | G |  | PHOSPHATE, TOTAL AS P | U | -0.002 | +/- 0.002 | mg/L | 0.002 | 0.004 | PD | NO | Associate TN blank with TKN samples. MG cancelled. K cancelled. NA cancelled.
63712003 | P92405 | S357P | P92405-3 | S360W | 2018-01-30 10:09 | SAMP | SW | G |  | NO BOTTLE SAMPLE |  | 0 |  | Units |  |  | PD | NO | No bottle. Total depth is 0.13 m, no sample collected since less than 0.20 m.
63708011 | P92395 | PIE | P92395-11 | S18C | 2018-01-30 10:10 | SAMP | SW | G |  | PHOSPHATE, TOTAL AS P |  | 0.004 | +/- 0.002 | mg/L | 0.002 | 0.004 | PD | NO | Both gates open 11.9 ft. Wind very strong down the canal causing white caps and waves.
63708014 | P92395 | PIE | P92395-14 | S18C | 2018-01-30 10:22 | RS | SW | G |  | PHOSPHATE, TOTAL AS P |  | 0.005 | +/- 0.002 | mg/L | 0.002 | 0.004 | PD | NO | Gate open 11.9 ft. Wind very strong down the canal causing white caps and waves. During processing the niskin leaked and the 3 filtered bottles were not filled fully. Richard Walker was called to determine if filling the bottles each halfway would be acceptable.
63712013 | P92405 | PIE | P92405-14 | S332B | 2018-01-30 10:37 | SAMP | SW | G |  | PHOSPHATE, TOTAL AS P |  | 0.006 | +/- 0.002 | mg/L | 0.002 | 0.004 | PD | NO | No pumps running, TPO4 collected. NOX cancelled. TN cancelled. OPO4 cancelled.
63708015 | P92395 | PIE | P92395-15 | S18C | 2018-01-30 10:59 | RS | SW | G |  | PHOSPHATE, TOTAL AS P | I | 0.003 | +/- 0.002 | mg/L | 0.002 | 0.004 | PD | NO | Both gates open 11.9 ft. Wind very strong down the canal causing white caps and waves. MG cancelled. K cancelled. NA cancelled. NH4 cancelled. TN cancelled.
63712015 | P92405 | PIE | P92405-16 | S332C | 2018-01-30 11:00 | SAMP | SW | G |  | PHOSPHATE, TOTAL AS P |  | 0.005 | +/- 0.002 | mg/L | 0.002 | 0.004 | PD | NO | Pumps running.
63708013 | P92395 | PIE | P92395-13 | S197 | 2018-01-30 11:07 | SAMP | SW | G |  | NO BOTTLE SAMPLE |  | 0 |  | Units |  |  | PD | NO | No bottle. No recorded flow as per FPM.
63708016 | P92395 | PIE | P92395-16 | S18C | 2018-01-30 11:09 | FCEB | DI | G |  | PHOSPHATE, TOTAL AS P | U | -0.002 | +/- 0.002 | mg/L | 0.002 | 0.004 | PD | NO | Associate TN blank with TKN samples. MG cancelled. K cancelled. NA cancelled.
63712031 | P92405 | PIE | P92405-33 | S332C | 2018-01-30 11:19 | FCEB | DI | G |  | PHOSPHATE, TOTAL AS P | U | -0.002 | +/- 0.002 | mg/L | 0.002 | 0.004 | PD | NO | Associate TN blank with TKN samples.
63712017 | P92405 | PIE | P92405-18 | S332DX | 2018-01-30 11:42 | SAMP | SW | G |  | PHOSPHATE, TOTAL AS P |  | 0.005 | +/- 0.002 | mg/L | 0.002 | 0.004 | PD | NO | Four pumps running.
63708010 | P92395 | PIE | P92395-10 | S178 | 2018-01-30 11:45 | SAMP | SW | G |  | PHOSPHATE, TOTAL AS P |  | 0.01 | +/- 0.002 | mg/L | 0.002 | 0.004 | PD | NO | Both gates open 8 ft.
63708008 | P92395 | PIE | P92395-8 | S177 | 2018-01-30 12:08 | SAMP | SW | G |  | PHOSPHATE, TOTAL AS P |  | 0.006 | +/- 0.002 | mg/L | 0.002 | 0.004 | PD | NO | Gate closed at S177. At least one pump running at S199.
63712028 | P92405 | PIE | P92405-30 | S332 | 2018-01-30 12:08 | SAMP | SW | G |  | NO BOTTLE SAMPLE |  | 0 |  | Units |  |  | PD | NO | No bottle. Site decommissioned.
63712026 | P92405 | PIE | P92405-27 | S328 | 2018-01-30 12:21 | SAMP | SW | G |  | PHOSPHATE, TOTAL AS P |  | 0.004 | +/- 0.002 | mg/L | 0.002 | 0.004 | PD | NO | Record stage and time on the 15-minute interval in notes. Take picture of staff gauge. All gates wide open. Staff gauge at approximately 4.8 ft NAVD88, reading at approx 1243 hours.
63712027 | P92405 | PIE | P92405-28 | S328-D | 2018-01-30 12:29 | SAMP | SW | G |  | PHOSPHATE, TOTAL AS P |  | 0.004 | +/- 0.002 | mg/L | 0.002 | 0.004 | PD | NO | Record stage and time on the 15-minute interval in notes. Take picture of staff gauge. Staff gauge at approximately 4.8 ft NAVD88, readings taken at approximately 1247 hours.
63708009 | P92395 | PIE | P92395-9 | AJC1 | 2018-01-30 12:37 | SAMP | SW | G |  | PHOSPHATE, TOTAL AS P |  | 0.005 | +/- 0.002 | mg/L | 0.002 | 0.004 | PD | NO | Staff gauge at 1.7 ft. 250-mL bottle used for the magenta bottle.
63708005 | P92395 | PIE | P92395-5 | G737 | 2018-01-30 13:19 | SAMP | SW | G |  | PHOSPHATE, TOTAL AS P |  | 0.006 | +/- 0.002 | mg/L | 0.002 | 0.004 | PD | NO | Construction on project ongoing. Sample taken approximately 50 ft from the upstream end of the culverts. The total depth of the sampling area was 56 cm. We used a 1-L amber bottle on a dipper pole to obtain the grab. We took two samples in the same spot.
63708006 | P92395 | PIE | P92395-6 | G737-D | 2018-01-30 13:35 | SAMP | SW | G |  | PHOSPHATE, TOTAL AS P |  | 0.004 | +/- 0.002 | mg/L | 0.002 | 0.004 | PD | NO | Construction on project ongoing. Staff gauge at 4.0 ft. Gates closed.
63708004 | P92395 | PIE | P92395-4 | FPDAH1 | 2018-01-30 14:02 | SAMP | SW | G |  | NO BOTTLE SAMPLE |  | 0 |  | Units |  |  | PD | NO | No bottle. Staff gauge at 5.8 ft.
63708002 | P92395 | PIE | P92395-2 | S200 | 2018-01-30 14:06 | SAMP | SW | G |  | PHOSPHATE, TOTAL AS P |  | 0.005 | +/- 0.002 | mg/L | 0.002 | 0.004 | PD | NO | Pumps running.
63708003 | P92395 | PIE | P92395-3 | BERMB3 | 2018-01-30 14:26 | SAMP | SW | G |  | NO BOTTLE SAMPLE |  | 0 |  | Units |  |  | PD | NO | No bottle due to heavy vegetation and water level at 0.17 m.
63708007 | P92395 | PIE | P92395-7 | S175 | 2018-01-30 15:46 | SAMP | SW | G |  | NO BOTTLE SAMPLE |  | 0 |  | Units |  |  | PD | NO | No bottle. Site decommisioned.
63466029 | P92144 | PIN | P92144-29 | S356-334 | 2018-02-05 09:00 | SAMP | SW | G |  | PHOSPHATE, TOTAL AS P |  | 0.008 | +/- 0.002 | mg/L | 0.002 | 0.004 | PD | NO | Sampling area clear. Light suspended solids in sample. Gate closed, no pump running. TURB cancelled. ALKA cancelled. CA cancelled. MG cancelled. K cancelled. NA cancelled. CL cancelled. OPO4 cancelled. TSS cancelled.
63466028 | P92144 | PIN | P92144-28 | S355BTW | 2018-02-05 09:38 | SAMP | SW | G |  | PHOSPHATE, TOTAL AS P |  | 0.008 | +/- 0.002 | mg/L | 0.002 | 0.004 | PD | NO | Sampling area clear. Light suspended solids in sample. Gate closed.
63466027 | P92144 | PIN | P92144-27 | S355B | 2018-02-05 09:43 | SAMP | SW | G |  | NO BOTTLE SAMPLE |  | 0 |  | Units |  |  | PD | NO | No bottle. No sample collected. Gate closed.
63466025 | P92144 | PIN | P92144-25 | S355A | 2018-02-05 09:43 | SAMP | SW | G |  | NO BOTTLE SAMPLE |  | 0 |  | Units |  |  | PD | NO | No bottle. No sample collected. Gate closed.
63466012 | P92144 | PIN | P92144-12 | S12B | 2018-02-05 09:47 | SAMP | SW | G |  | NO BOTTLE SAMPLE |  | 0 |  | Units |  |  | PD | NO | No bottle. No sample collected. All gates closed.
63466026 | P92144 | PIN | P92144-26 | S355ATW | 2018-02-05 09:53 | SAMP | SW | G |  | PHOSPHATE, TOTAL AS P |  | 0.008 | +/- 0.002 | mg/L | 0.002 | 0.004 | PD | NO | Sampling area clear. Light suspended solids in sample. Gate closed.
63466040 | P92144 | PIN | P92144-40 | S333 | 2018-02-05 10:19 | FB | DI | G |  | PHOSPHATE, TOTAL AS P | U | -0.002 | +/- 0.002 | mg/L | 0.002 | 0.004 | PD | NO | FB collected from DI 5861.
63466015 | P92144 | PIN | P92144-15 | S333 | 2018-02-05 10:20 | SAMP | SW | G |  | PHOSPHATE, TOTAL AS P |  | 0.008 | +/- 0.002 | mg/L | 0.002 | 0.004 | PD | NO | Sampling area clear. Light suspended solids in sample. Gate open 1.5 ft.
63466039 | P92144 | PIN | P92144-39 | S333 | 2018-02-05 10:35 | FCEB | DI | G |  | PHOSPHATE, TOTAL AS P | U | -0.002 | +/- 0.002 | mg/L | 0.002 | 0.004 | PD | NO | Associate TN blank with TKN samples. FCEB collected from DI 5861 through all sampling equipment.
63466014 | P92144 | PIN | P92144-14 | S12D | 2018-02-05 10:54 | SAMP | SW | G |  | PHOSPHATE, TOTAL AS P |  | 0.007 | +/- 0.002 | mg/L | 0.002 | 0.004 | PD | NO | Sampling area clear. Light suspended solids in sample. One gate open 3 ft, two gates open 1 ft, and two gates closed. Sample collected via dipper pole.
63466013 | P92144 | PIN | P92144-13 | S12C | 2018-02-05 11:07 | SAMP | SW | G |  | NO BOTTLE SAMPLE |  | 0 |  | Units |  |  | PD | NO | No bottle. No sample collected. All gates closed.
63466003 | P92144 | PIN | P92144-3 | S12A | 2018-02-05 11:16 | SAMP | SW | G |  | PHOSPHATE, TOTAL AS P |  | 0.012 | +/- 0.002 | mg/L | 0.002 | 0.004 | PD | NO | Sampling area clear. Light suspended solids in sample. All gates closed. Sample collected via dipper pole.
63466001 | P92144 | PIN | P92144-1 | US41-25 | 2018-02-05 11:39 | SAMP | SW | G |  | NO BOTTLE SAMPLE |  | 0 |  | Units |  |  | PD | NO | No bottle. No sample collected. Gates closed.
63682001 | P92368 | EVPA | P92368-1 | LOX3 | 2018-02-06 08:05 | SAMP | SW | G | 0.32 | PHOSPHATE, TOTAL AS P |  | 0.005 | +/- 0.002 | mg/L | 0.002 | 0.004 | PD | NO | Two filters required for processing.
63682002 | P92368 | EVPA | P92368-2 | LOX5 | 2018-02-06 08:12 | SAMP | SW | G | 0.36 | PHOSPHATE, TOTAL AS P |  | 0.006 | +/- 0.002 | mg/L | 0.002 | 0.004 | PD | NO
63682003 | P92368 | EVPA | P92368-3 | LOX10 | 2018-02-06 08:24 | SAMP | SW | G | 0.38 | PHOSPHATE, TOTAL AS P |  | 0.007 | +/- 0.002 | mg/L | 0.002 | 0.004 | PD | NO | Two filters required for processing.
63682004 | P92368 | EVPA | P92368-4 | LOX9 | 2018-02-06 08:32 | SAMP | SW | G | 0.46 | PHOSPHATE, TOTAL AS P |  | 0.007 | +/- 0.002 | mg/L | 0.002 | 0.004 | PD | NO
63682005 | P92368 | EVPA | P92368-5 | LOX8 | 2018-02-06 08:40 | SAMP | SW | G | 0.5 | PHOSPHATE, TOTAL AS P |  | 0.008 | +/- 0.002 | mg/L | 0.002 | 0.004 | PD | NO
63682006 | P92368 | EVPA | P92368-6 | LOX7 | 2018-02-06 08:49 | SAMP | SW | G | 0.52 | PHOSPHATE, TOTAL AS P |  | 0.008 | +/- 0.002 | mg/L | 0.002 | 0.004 | PD | NO
63700001 | P92391 | PIE | P92391-1 | S200 | 2018-02-06 08:50 | SAMP | SW | G |  | PHOSPHATE, TOTAL AS P |  | 0.006 | +/- 0.002 | mg/L | 0.002 | 0.004 | PD | NO | Pumps running.
63682007 | P92368 | EVPA | P92368-7 | LOXA130 | 2018-02-06 08:58 | SAMP | SW | G | 0.36 | PHOSPHATE, TOTAL AS P |  | 0.007 | +/- 0.002 | mg/L | 0.002 | 0.004 | PD | NO
63700002 | P92391 | PIE | P92391-2 | FPDAH1 | 2018-02-06 09:04 | SAMP | SW | G |  | NO BOTTLE SAMPLE |  | 0 |  | Units |  |  | PD | NO | No bottle as per FPM. Staff gauge 5.75 ft NAVD88.
63682008 | P92368 | EVPA | P92368-8 | LOX4 | 2018-02-06 09:06 | SAMP | SW | G | 0.42 | PHOSPHATE, TOTAL AS P |  | 0.006 | +/- 0.002 | mg/L | 0.002 | 0.004 | PD | NO | Staff gauge reading: 17.20 ft NAVD88.
63720003 | P92408 | PIE | P92408-4 | S331-173 | 2018-02-06 09:14 | SAMP | SW | G |  | PHOSPHATE, TOTAL AS P |  | 0.006 | +/- 0.002 | mg/L | 0.002 | 0.004 | PD | NO | Pumps running at S331. Gate closed at S173.
63682009 | P92368 | EVPA | P92368-9 | LOXA140 | 2018-02-06 09:17 | SAMP | SW | G | 0.36 | PHOSPHATE, TOTAL AS P |  | 0.008 | +/- 0.002 | mg/L | 0.002 | 0.004 | PD | NO
63700003 | P92391 | PIE | P92391-3 | G737 | 2018-02-06 09:19 | SAMP | SW | G |  | PHOSPHATE, TOTAL AS P |  | 0.006 | +/- 0.002 | mg/L | 0.002 | 0.004 | PD | NO | Construction on project ongoing. Gates closed. Sample collected with nisken from culverts. NH4 cancelled. TN cancelled.
63682010 | P92368 | EVPA | P92368-10 | LOXA101 | 2018-02-06 09:25 | SAMP | SW | G | 0.29 | PHOSPHATE, TOTAL AS P |  | 0.01 | +/- 0.002 | mg/L | 0.002 | 0.004 | PD | NO
63700004 | P92391 | PIE | P92391-4 | G737-D | 2018-02-06 09:31 | SAMP | SW | G |  | PHOSPHATE, TOTAL AS P |  | 0.006 | +/- 0.002 | mg/L | 0.002 | 0.004 | PD | NO | Construction on project ongoing. Gates closed. Staff gauge 3.95 ft NAVD88.
63720001 | P92408 | S357P | P92408-1 | S357 | 2018-02-06 09:43 | SAMP | SW | G |  | PHOSPHATE, TOTAL AS P |  | 0.006 | +/- 0.002 | mg/L | 0.002 | 0.004 | PD | NO | One pump running. DI 5825 used to clean equipment.
63700006 | P92391 | PIE | P92391-6 | AJC1 | 2018-02-06 09:58 | SAMP | SW | G |  | PHOSPHATE, TOTAL AS P |  | 0.006 | +/- 0.002 | mg/L | 0.002 | 0.004 | PD | NO | Staff gauge: 1.7 ft NAVD88. Rocks exposed north of platform with water flow over the rocks.
63720002 | P92408 | S357P | P92408-2 | S360W | 2018-02-06 10:00 | SAMP | SW | G |  | NO BOTTLE SAMPLE |  | 0 |  | Units |  |  | PD | NO | No bottle. Water depth immediately upstream of weir is 0 ft NAVD88, but a little deeper further out. No sample collected due to low water depth.
63700005 | P92391 | PIE | P92391-5 | S177 | 2018-02-06 10:17 | SAMP | SW | G |  | PHOSPHATE, TOTAL AS P |  | 0.007 | +/- 0.002 | mg/L | 0.002 | 0.004 | PD | NO | Pumps running at S199. Gate closed at S177.
63720012 | P92408 | PIE | P92408-13 | S332B | 2018-02-06 10:24 | SAMP | SW | G |  | PHOSPHATE, TOTAL AS P |  | 0.007 | +/- 0.002 | mg/L | 0.002 | 0.004 | PD | NO | No pumps running. NOX cancelled. TN cancelled. OPO4 cancelled.
63700007 | P92391 | PIE | P92391-7 | S178 | 2018-02-06 10:37 | SAMP | SW | G |  | PHOSPHATE, TOTAL AS P |  | 0.011 | +/- 0.002 | mg/L | 0.002 | 0.004 | PD | NO | Gate open.
63720014 | P92408 | PIE | P92408-15 | S332C | 2018-02-06 10:42 | SAMP | SW | G |  | PHOSPHATE, TOTAL AS P |  | 0.006 | +/- 0.002 | mg/L | 0.002 | 0.004 | PD | NO | Two pumps running. DI 5825 used to clean equipment.
63720027 | P92408 | PIE | P92408-28 | S332C | 2018-02-06 10:57 | FCEB | DI | G |  | PHOSPHATE, TOTAL AS P | U | -0.002 | +/- 0.002 | mg/L | 0.002 | 0.004 | PD | NO | Associate TN blank with TKN samples.
63700008 | P92391 | PIE | P92391-8 | S18C | 2018-02-06 10:58 | SAMP | SW | G |  | PHOSPHATE, TOTAL AS P |  | 0.005 | +/- 0.002 | mg/L | 0.002 | 0.004 | PD | NO | Gates open 0.3 ft.
63700010 | P92391 | PIE | P92391-10 | S18C | 2018-02-06 11:06 | FCEB | DI | G |  | PHOSPHATE, TOTAL AS P | U | -0.002 | +/- 0.002 | mg/L | 0.002 | 0.004 | PD | NO | Associate TN blank with TKN samples.
63720016 | P92408 | PIE | P92408-17 | S332DX | 2018-02-06 11:26 | SAMP | SW | G |  | PHOSPHATE, TOTAL AS P |  | 0.007 | +/- 0.002 | mg/L | 0.002 | 0.004 | PD | NO | S332D pumps not running, but S176 is open approximately 1 ft.
63682011 | P92368 | EVPA | P92368-11 | FOCQC | 2018-02-06 11:51 | FCEB | DI | G |  | PHOSPHATE, TOTAL AS P | U | -0.002 | +/- 0.002 | mg/L | 0.002 | 0.004 | PD | NO
63720025 | P92408 | PIE | P92408-26 | S328 | 2018-02-06 12:00 | SAMP | SW | G |  | PHOSPHATE, TOTAL AS P |  | 0.005 | +/- 0.002 | mg/L | 0.002 | 0.004 | PD | NO | Record stage and time on the 15-minute interval in notes. Take picture of staff gauge. Gates wide open. Staff gauge was at 4.7 ft NAVD88 at 1215 hours.
63720026 | P92408 | PIE | P92408-27 | S328-D | 2018-02-06 12:12 | SAMP | SW | G |  | PHOSPHATE, TOTAL AS P |  | 0.006 | +/- 0.002 | mg/L | 0.002 | 0.004 | PD | NO | Record stage and time on the 15-minute interval in notes. Take picture of staff gauge. Staff gauge iwas at 4.7 ft NAVD88 at 1215 hrs. WARNING: Time exceeds +/- 1 Hour(s).
63684010 | P92370 | EVPA | P92370-10 | X4 | 2018-02-07 08:32 | SAMP | SW | G | 0.53 | PHOSPHATE, TOTAL AS P |  | 0.008 | +/- 0.002 | mg/L | 0.002 | 0.004 | PD | NO
63684009 | P92370 | EVPA | P92370-9 | X1 | 2018-02-07 08:37 | SAMP | SW | G | 1.02 | PHOSPHATE, TOTAL AS P |  | 0.013 | +/- 0.002 | mg/L | 0.002 | 0.004 | PD | NO
63684008 | P92370 | EVPA | P92370-8 | LOX12 | 2018-02-07 08:48 | SAMP | SW | G | 0.96 | PHOSPHATE, TOTAL AS P |  | 0.005 | +/- 0.002 | mg/L | 0.002 | 0.004 | PD | NO
63684007 | P92370 | EVPA | P92370-7 | LOX15 | 2018-02-07 08:56 | SAMP | SW | G | 0.94 | PHOSPHATE, TOTAL AS P |  | 0.004 | +/- 0.002 | mg/L | 0.002 | 0.004 | PD | NO
63684006 | P92370 | EVPA | P92370-6 | LOX16 | 2018-02-07 09:04 | SAMP | SW | G | 0.79 | PHOSPHATE, TOTAL AS P |  | 0.006 | +/- 0.002 | mg/L | 0.002 | 0.004 | PD | NO
63684005 | P92370 | EVPA | P92370-5 | LOX14 | 2018-02-07 09:12 | SAMP | SW | G | 0.8 | PHOSPHATE, TOTAL AS P |  | 0.006 | +/- 0.002 | mg/L | 0.002 | 0.004 | PD | NO
63684004 | P92370 | EVPA | P92370-4 | LOX13 | 2018-02-07 09:21 | SAMP | SW | G | 0.56 | PHOSPHATE, TOTAL AS P |  | 0.005 | +/- 0.002 | mg/L | 0.002 | 0.004 | PD | NO
63684003 | P92370 | EVPA | P92370-3 | LOXA124 | 2018-02-07 09:28 | SAMP | SW | G | 0.42 | PHOSPHATE, TOTAL AS P |  | 0.018 | +/- 0.002 | mg/L | 0.002 | 0.004 | PD | NO
63684002 | P92370 | EVPA | P92370-2 | LOX11 | 2018-02-07 09:40 | SAMP | SW | G | 0.6 | PHOSPHATE, TOTAL AS P |  | 0.006 | +/- 0.002 | mg/L | 0.002 | 0.004 | PD | NO
63684001 | P92370 | EVPA | P92370-1 | LOX6 | 2018-02-07 09:52 | SAMP | SW | G | 0.55 | PHOSPHATE, TOTAL AS P |  | 0.004 | +/- 0.002 | mg/L | 0.002 | 0.004 | PD | NO
63684011 | P92370 | EVPA | P92370-11 | FOCQC | 2018-02-07 11:52 | FCEB | DI | G |  | PHOSPHATE, TOTAL AS P | U | -0.002 | +/- 0.002 | mg/L | 0.002 | 0.004 | PD | NO
63474025 | P92152 | PIN | P92152-25 | S356-334 | 2018-02-12 08:47 | SAMP | SW | G |  | PHOSPHATE, TOTAL AS P |  | 0.009 | +/- 0.002 | mg/L | 0.002 | 0.004 | PD | NO | Sample area clear, light suspended solids. Gate open to 0.5 ft with visible flow.
63474036 | P92152 | PIN | P92152-36 | S333 | 2018-02-12 09:37 | FB | DI | G |  | PHOSPHATE, TOTAL AS P | U | -0.002 | +/- 0.002 | mg/L | 0.002 | 0.004 | PD | NO | Associate TN blank with TKN samples. DI 5885 to sample bottles.
63474015 | P92152 | PIN | P92152-15 | S333 | 2018-02-12 09:38 | SAMP | SW | G |  | PHOSPHATE, TOTAL AS P |  | 0.01 | +/- 0.002 | mg/L | 0.002 | 0.004 | PD | NO | Sample area clear, gate open to 2 ft with visible flow. Light suspended solids.
63474035 | P92152 | PIN | P92152-35 | S333 | 2018-02-12 10:00 | FCEB | DI | G |  | PHOSPHATE, TOTAL AS P | U | -0.002 | +/- 0.002 | mg/L | 0.002 | 0.004 | PD | NO | Associate TN blank with TKN samples. DI 5885 to niskin to sample bottles.
63474014 | P92152 | PIN | P92152-14 | S12D | 2018-02-12 10:22 | SAMP | SW | G |  | PHOSPHATE, TOTAL AS P |  | 0.009 | +/- 0.002 | mg/L | 0.002 | 0.004 | PD | NO | Sample area clear, light suspended solids. Gate open to 3 ft with strong flow. Dipper pole used for sample collection.
63474013 | P92152 | PIN | P92152-13 | S12C | 2018-02-12 10:33 | SAMP | SW | G |  | NO BOTTLE SAMPLE |  | 0 |  | Units |  |  | PD | NO | No bottle, gate closed, no sample collected.
63474012 | P92152 | PIN | P92152-12 | S12B | 2018-02-12 10:38 | SAMP | SW | G |  | NO BOTTLE SAMPLE |  | 0 |  | Units |  |  | PD | NO | No bottle, gate closed, no sample collected.
63474003 | P92152 | PIN | P92152-3 | S12A | 2018-02-12 10:42 | SAMP | SW | G |  | PHOSPHATE, TOTAL AS P |  | 0.013 | +/- 0.002 | mg/L | 0.002 | 0.004 | PD | NO | Sample area clear. Light suspended solids. Gates closed. Dipper pole used for sample collection.
63474001 | P92152 | PIN | P92152-1 | TAMBR105 | 2018-02-12 11:21 | SAMP | SW | G |  | PHOSPHATE, TOTAL AS P |  | 0.075 | +/- 0.005 | mg/L | 0.002 | 0.004 | PD | NO | Sample area clear. Light suspended solids. Southward flow observed at bridge.
63710001 | P92397 | BBCW | P92397-1 | S700 | 2018-02-13 08:41 | SAMP | SW | G |  | PHOSPHATE, TOTAL AS P |  | 0.01 | +/- 0.002 | mg/L | 0.002 | 0.004 | PD | NO | No pumps running.
63714001 | P92401 | S357P | P92401-1 | S357 | 2018-02-13 08:54 | SAMP | SW | G |  | PHOSPHATE, TOTAL AS P |  | 0.004 | +/- 0.002 | mg/L | 0.002 | 0.004 | PD | NO
63714002 | P92401 | S357P | P92401-2 | S360W | 2018-02-13 09:11 | SAMP | SW | G |  | NO BOTTLE SAMPLE |  | 0 |  | Units |  |  | PD | NO | No bottle. Dry, no water present.
63714003 | P92401 | PIE | P92401-4 | S331-173 | 2018-02-13 09:27 | SAMP | SW | G |  | PHOSPHATE, TOTAL AS P |  | 0.006 | +/- 0.002 | mg/L | 0.002 | 0.004 | PD | NO | Per PM Lori Weinkert removed ACODES TKN; paperwork will be submitted shortly - Kim Hanes 2/21/18. Per PM Lori Weinkert added TKN back to sample - Kim Hanes 2/21/18.
63710008 | P92397 | PIE | P92397-8 | S200 | 2018-02-13 09:56 | SAMP | SW | G |  | PHOSPHATE, TOTAL AS P |  | 0.006 | +/- 0.002 | mg/L | 0.002 | 0.004 | PD | NO | Pumps running.
63714012 | P92401 | PIE | P92401-13 | S332B | 2018-02-13 10:06 | SAMP | SW | G |  | PHOSPHATE, TOTAL AS P |  | 0.008 | +/- 0.002 | mg/L | 0.002 | 0.004 | PD | NO | Pumps not running. Canceled ACODES TN per PM Lori Weinkert; paperwork will be submitted shortly - Kim Hanes 2/21/18.
63710009 | P92397 | PIE | P92397-9 | FPDAH1 | 2018-02-13 10:07 | SAMP | SW | G |  | NO BOTTLE SAMPLE |  | 0 |  | Units |  |  | PD | NO | No bottle. Staff gauge is at 5.55 ft NAVD88.
63710013 | P92397 | PIE | P92397-16 | G737 | 2018-02-13 10:15 | SAMP | SW | G |  | PHOSPHATE, TOTAL AS P |  | 0.006 | +/- 0.002 | mg/L | 0.002 | 0.004 | PD | NO | Construction on project ongoing. Sample taken from culvert.
63710014 | P92397 | PIE | P92397-17 | G737-D | 2018-02-13 10:19 | SAMP | SW | G |  | PHOSPHATE, TOTAL AS P |  | 0.006 | +/- 0.002 | mg/L | 0.002 | 0.004 | PD | NO | Construction on project ongoing. All gates closed. Staff gauge at 3.85 ft NAVD88.
63710015 | P92397 | PIE | P92397-18 | BERMB3 | 2018-02-13 10:25 | SAMP | SW | G |  | NO BOTTLE SAMPLE |  | 0 |  | Units |  |  | PD | NO | No bottle. Water depth at 0.17 m.
63710007 | P92397 | PIE | P92397-7 | AJC1 | 2018-02-13 10:38 | SAMP | SW | G |  | PHOSPHATE, TOTAL AS P |  | 0.005 | +/- 0.002 | mg/L | 0.002 | 0.004 | PD | NO | Staff gauge at 1.6 ft NAVD88.
63714014 | P92401 | PIE | P92401-15 | S332C | 2018-02-13 10:41 | SAMP | SW | G |  | PHOSPHATE, TOTAL AS P |  | 0.006 | +/- 0.002 | mg/L | 0.002 | 0.004 | PD | NO | Pumps not running. Dead horse near pump. Canceled ACODES TN per PM Lori Weinkert; paperwork will be submitted shortly - Kim Hanes 2/21/18.
63710006 | P92397 | PIE | P92397-6 | S177 | 2018-02-13 10:52 | SAMP | SW | G |  | PHOSPHATE, TOTAL AS P |  | 0.006 | +/- 0.002 | mg/L | 0.002 | 0.004 | PD | NO | Gate at S177 closed. Pumps at S199 runnning.
63710005 | P92397 | PIE | P92397-5 | S178 | 2018-02-13 11:05 | SAMP | SW | G |  | PHOSPHATE, TOTAL AS P |  | 0.01 | +/- 0.002 | mg/L | 0.002 | 0.004 | PD | NO | Gates open 8 ft.
63714016 | P92401 | PIE | P92401-17 | S332DX | 2018-02-13 11:06 | SAMP | SW | G |  | PHOSPHATE, TOTAL AS P |  | 0.006 | +/- 0.002 | mg/L | 0.002 | 0.004 | PD | NO
63710003 | P92397 | PIE | P92397-3 | S18C | 2018-02-13 11:22 | SAMP | SW | G |  | PHOSPHATE, TOTAL AS P |  | 0.004 | +/- 0.002 | mg/L | 0.002 | 0.004 | PD | NO | Gates open 0.25 ft
63714028 | P92401 | PIE | P92401-30 | S332DX | 2018-02-13 11:24 | FCEB | DI | G |  | PHOSPHATE, TOTAL AS P | U | -0.002 | +/- 0.002 | mg/L | 0.002 | 0.004 | PD | NO | Associate TN blank with TKN samples.
63710011 | P92397 | PIE | P92397-12 | S18C | 2018-02-13 11:26 | FCEB | DI | G |  | PHOSPHATE, TOTAL AS P | U | -0.002 | +/- 0.002 | mg/L | 0.002 | 0.004 | PD | NO | Associate TN blank with TKN samples. TURB cancelled. SO4 cancelled.
63710002 | P92397 | PIE | P92397-2 | S197 | 2018-02-13 11:34 | SAMP | SW | G |  | NO BOTTLE SAMPLE |  | 0 |  | Units |  |  | PD | NO | No bottle. No recorded flow as per FPM.
63710010 | P92397 | PIE | P92397-11 | S175 | 2018-02-13 11:38 | SAMP | SW | G |  | NO BOTTLE SAMPLE |  | 0 |  | Units |  |  | PD | NO | No bottle. Site decommissioned.
63714025 | P92401 | PIE | P92401-26 | S328 | 2018-02-13 11:45 | SAMP | SW | G |  | PHOSPHATE, TOTAL AS P |  | 0.005 | +/- 0.002 | mg/L | 0.002 | 0.004 | PD | NO | Record stage and time on the 15-minute interval in notes. Take picture of staff gauge. Staff gauge was at 4.65 ft NAVD88 at 1145 hours.
63714026 | P92401 | PIE | P92401-27 | S328-D | 2018-02-13 11:55 | SAMP | SW | G |  | PHOSPHATE, TOTAL AS P |  | 0.005 | +/- 0.002 | mg/L | 0.002 | 0.004 | PD | NO | Record stage and time on the 15-minute interval in notes. Take picture of staff gauge. Staff gauge was at 4.65 ft NAVD88 at 1145 hours.
63467029 | P92145 | PIN | P92145-29 | S356-334 | 2018-02-19 10:11 | SAMP | SW | G |  | PHOSPHATE, TOTAL AS P |  | 0.01 | +/- 0.002 | mg/L | 0.002 | 0.004 | PD | NO | Sampling area clear of debris. Gate open 0.6 ft, flow observed. Light suspended particulates observed in sample.
63467027 | P92145 | PIN | P92145-27 | S355B | 2018-02-19 10:45 | SAMP | SW | G |  | PHOSPHATE, TOTAL AS P |  | 0.013 | +/- 0.002 | mg/L | 0.002 | 0.004 | PD | NO | Sampling area clear of debris. Gate closed, no flow observed. Light fine grained particulates observed in sample. Monthly grab collected.
63467028 | P92145 | PIN | P92145-28 | S355BTW | 2018-02-19 10:52 | SAMP | SW | G |  | PHOSPHATE, TOTAL AS P |  | 0.01 | +/- 0.002 | mg/L | 0.002 | 0.004 | PD | NO | Sampling area clear of debris. Gate closed, no flow observed. Moderate fine grained particulates observed in sample.
63467025 | P92145 | PIN | P92145-25 | S355A | 2018-02-19 11:03 | SAMP | SW | G |  | PHOSPHATE, TOTAL AS P |  | 0.01 | +/- 0.002 | mg/L | 0.002 | 0.004 | PD | NO | Sampling area clear of debris. Gate closed, no flow observed. Light fine grained particulates observed in sample. Monthly grab collected.
63467026 | P92145 | PIN | P92145-26 | S355ATW | 2018-02-19 11:10 | SAMP | SW | G |  | PHOSPHATE, TOTAL AS P |  | 0.01 | +/- 0.002 | mg/L | 0.002 | 0.004 | PD | NO | Sampling area clear of debris. Gate closed, no flow observed. Moderate fine grained particulates observed in sample.
63467040 | P92145 | PIN | P92145-40 | S333 | 2018-02-19 11:29 | FB | DI | G |  | PHOSPHATE, TOTAL AS P | U | -0.002 | +/- 0.002 | mg/L | 0.002 | 0.004 | PD | NO | DI 5888 to bottles for FB.
63467015 | P92145 | PIN | P92145-15 | S333 | 2018-02-19 11:30 | SAMP | SW | G |  | PHOSPHATE, TOTAL AS P |  | 0.009 | +/- 0.002 | mg/L | 0.002 | 0.004 | PD | NO | Gate open 2.5 ft, flow observed. Sampling area clear of debris. Moderate suspended solids observed in sample.
63467039 | P92145 | PIN | P92145-39 | S333 | 2018-02-19 11:49 | FCEB | DI | G |  | PHOSPHATE, TOTAL AS P | U | -0.002 | +/- 0.002 | mg/L | 0.002 | 0.004 | PD | NO | Associate TN blank with TKN samples. DI 5888 to niskin for FCEB. USE THIS LINE IF FCEB IS COMPLETED AT ANY SITE EXCEPT S152 AND CANCEL OTHER FCEB.
63467014 | P92145 | PIN | P92145-14 | S12D | 2018-02-19 12:02 | SAMP | SW | G |  | PHOSPHATE, TOTAL AS P |  | 0.008 | +/- 0.002 | mg/L | 0.002 | 0.004 | PD | NO | Dipper pole used to collect sample. Gates open, flow observed. Sampling area clear of debris. Moderate solids observed in sample.
63467012 | P92145 | PIN | P92145-12 | S12B | 2018-02-19 12:18 | SAMP | SW | G |  | NO BOTTLE SAMPLE |  | 0 |  | Units |  |  | PD | NO | Gates closed, no flow observed, no sample collected, no bottle.
63467013 | P92145 | PIN | P92145-13 | S12C | 2018-02-19 12:19 | SAMP | SW | G |  | NO BOTTLE SAMPLE |  | 0 |  | Units |  |  | PD | NO | Gates closed, no flow observed, no sample collected, no bottle.
63467003 | P92145 | PIN | P92145-3 | S12A | 2018-02-19 12:20 | SAMP | SW | G |  | PHOSPHATE, TOTAL AS P |  | 0.015 | +/- 0.002 | mg/L | 0.002 | 0.004 | PD | NO | Sampling area clear. Sample grabbed using dipper pole. Gates closed, no flow observed. Light suspended solids observed in sample.
63467001 | P92145 | PIN | P92145-1 | US41-25 | 2018-02-19 12:45 | SAMP | SW | G |  | PHOSPHATE, TOTAL AS P |  | 0.029 | +/- 0.003 | mg/L | 0.002 | 0.004 | PD | NO | Sampling area clear of debris. Moderate suspended solids observed in sample.
63721002 | P92409 | S357P | P92409-2 | S360W | 2018-02-20 08:50 | SAMP | SW | G |  | NO BOTTLE SAMPLE |  | 0 |  | Units |  |  | PD | NO | No bottle, no recorded flow per FPM.
63721001 | P92409 | S357P | P92409-1 | S357 | 2018-02-20 08:50 | SAMP | SW | G |  | NO BOTTLE SAMPLE |  | 0 |  | Units |  |  | PD | NO | No bottle, no recorded flow per FPM.
63721003 | P92409 | PIE | P92409-4 | S331-173 | 2018-02-20 09:00 | SAMP | SW | G |  | PHOSPHATE, TOTAL AS P |  | 0.007 | +/- 0.002 | mg/L | 0.002 | 0.004 | PD | NO | Sample area clear. One pump running at S331, S173 gate closed, flow.
63701001 | P92392 | PIE | P92392-1 | S200 | 2018-02-20 09:16 | SAMP | SW | G |  | PHOSPHATE, TOTAL AS P |  | 0.006 | +/- 0.002 | mg/L | 0.002 | 0.004 | PD | NO | Pumps running.
63721012 | P92409 | PIE | P92409-13 | S332B | 2018-02-20 09:35 | SAMP | SW | G |  | PHOSPHATE, TOTAL AS P |  | 0.007 | +/- 0.002 | mg/L | 0.002 | 0.004 | PD | NO | Sample area clear. No pumps running, no flow. NOX cancelled. TN cancelled. OPO4 cancelled.
63721014 | P92409 | PIE | P92409-15 | S332C | 2018-02-20 09:45 | SAMP | SW | G |  | PHOSPHATE, TOTAL AS P |  | 0.007 | +/- 0.002 | mg/L | 0.002 | 0.004 | PD | NO | Sample area clear. No pumps running, no flow. NOX cancelled. TN cancelled. OPO4 cancelled.
63701002 | P92392 | PIE | P92392-2 | FPDAH1 | 2018-02-20 09:54 | SAMP | SW | G |  | NO BOTTLE SAMPLE |  | 0 |  | Units |  |  | PD | NO | No bottle as per FPM. Staff gauge at 5.5 ft NAVD88.
63701003 | P92392 | PIE | P92392-3 | G737 | 2018-02-20 09:58 | SAMP | SW | G |  | PHOSPHATE, TOTAL AS P |  | 0.018 | +/- 0.002 | mg/L | 0.002 | 0.004 | PD | NO | Construction on project ongoing. Large construction vehicles moving through upstream side of structure stirring up sediment. Gate closed. Sample collected from culvert. NH4 cancelled. TN cancelled.
63721016 | P92409 | PIE | P92409-17 | S332DX | 2018-02-20 10:05 | SAMP | SW | G |  | PHOSPHATE, TOTAL AS P |  | 0.006 | +/- 0.002 | mg/L | 0.002 | 0.004 | PD | NO | Sample area clear. Four pumps running at S332D, S176 gate open, flow.
63701004 | P92392 | PIE | P92392-4 | G737-D | 2018-02-20 10:11 | SAMP | SW | G |  | PHOSPHATE, TOTAL AS P |  | 0.007 | +/- 0.002 | mg/L | 0.002 | 0.004 | PD | NO | Construction on project ongoing. Staff gauge at 3.8 ft NAVD88.
63721027 | P92409 | PIE | P92409-28 | S332DX | 2018-02-20 10:20 | FCEB | DI | G |  | PHOSPHATE, TOTAL AS P | U | -0.002 | +/- 0.002 | mg/L | 0.002 | 0.004 | PD | NO | Associate TN blank with TKN samples. DI 5883 for FCEB through all sampling equipment. SO4 cancelled.
63721025 | P92409 | PIE | P92409-26 | S328 | 2018-02-20 10:35 | SAMP | SW | G |  | PHOSPHATE, TOTAL AS P |  | 0.005 | +/- 0.002 | mg/L | 0.002 | 0.004 | PD | NO | Record stage and time on the 15-minute interval in notes. Take picture of staff gauge. Sample area clear. All gates open, flow. Staff gauge at 4.6 ft NAVD 88 at 1045 hours.
63721026 | P92409 | PIE | P92409-27 | S328-D | 2018-02-20 10:40 | SAMP | SW | G |  | PHOSPHATE, TOTAL AS P |  | 0.005 | +/- 0.002 | mg/L | 0.002 | 0.004 | PD | NO | Record stage and time on the 15-minute interval in notes. Take picture of staff gauge. Sample area clear. All gates open, flow. Staff gauge at 4.6 ft NAVD 88 at 1045 hours.
63701006 | P92392 | PIE | P92392-6 | AJC1 | 2018-02-20 10:50 | SAMP | SW | G |  | PHOSPHATE, TOTAL AS P |  | 0.005 | +/- 0.002 | mg/L | 0.002 | 0.004 | PD | NO | Staff gauge at 1.6 ft NAVD88. Rocks exposed north of platform with water flow over the rocks.
63701005 | P92392 | PIE | P92392-5 | S177 | 2018-02-20 11:30 | SAMP | SW | G |  | PHOSPHATE, TOTAL AS P |  | 0.006 | +/- 0.002 | mg/L | 0.002 | 0.004 | PD | NO | Gate at S177 closed. Pumps running at S199.
63701010 | P92392 | PIE | P92392-10 | S177 | 2018-02-20 11:47 | FCEB | DI | G |  | PHOSPHATE, TOTAL AS P | U | -0.002 | +/- 0.002 | mg/L | 0.002 | 0.004 | PD | NO | Associate TN blank with TKN samples.
63701007 | P92392 | PIE | P92392-7 | S178 | 2018-02-20 12:02 | SAMP | SW | G |  | PHOSPHATE, TOTAL AS P |  | 0.006 | +/- 0.002 | mg/L | 0.002 | 0.004 | PD | NO | Gates open.
63701008 | P92392 | PIE | P92392-8 | S18C | 2018-02-20 12:31 | SAMP | SW | G |  | PHOSPHATE, TOTAL AS P |  | 0.004 | +/- 0.002 | mg/L | 0.002 | 0.004 | PD | NO | Gates open 0.3 ft.
63475025 | P92153 | PIN | P92153-25 | S356-334 | 2018-02-26 09:22 | SAMP | SW | G |  | PHOSPHATE, TOTAL AS P |  | 0.01 | +/- 0.002 | mg/L | 0.002 | 0.004 | PD | NO | Sampling area clear. Light suspended solids in sample. Gate open 0.6 ft.
63475036 | P92153 | PIN | P92153-36 | S333 | 2018-02-26 09:58 | FB | DI | G |  | PHOSPHATE, TOTAL AS P | U | -0.002 | +/- 0.002 | mg/L | 0.002 | 0.004 | PD | NO | Associate TN blank with TKN samples. FB collected from DI 5880.
63475015 | P92153 | PIN | P92153-15 | S333 | 2018-02-26 09:59 | SAMP | SW | G |  | PHOSPHATE, TOTAL AS P |  | 0.011 | +/- 0.002 | mg/L | 0.002 | 0.004 | PD | NO | Sampling area clear. Light suspended solids in sample. Gate open 1.8 ft.
63475035 | P92153 | PIN | P92153-35 | S333 | 2018-02-26 10:11 | FCEB | DI | G |  | PHOSPHATE, TOTAL AS P | U | -0.002 | +/- 0.002 | mg/L | 0.002 | 0.004 | PD | NO | Associate TN blank with TKN samples. FCEB collected from DI 5880 through all sampling equipment. Magenta bottle has 3 analytes, but submitted in 120-mL bottle.
63475002 | P92153 | PIN | P92153-2 | S12A | 2018-02-26 10:59 | SAMP | SW | G |  | PHOSPHATE, TOTAL AS P |  | 0.017 | +/- 0.002 | mg/L | 0.002 | 0.004 | PD | NO | Sampling area clear. Light suspended solids in sample. All gates closed. Monthly collection. Sonde/logger broke at this site, field parameters not recorded.
63475001 | P92153 | PIN | P92153-1 | TAMBR105 | 2018-02-26 11:41 | SAMP | SW | G |  | PHOSPHATE, TOTAL AS P |  | 0.118 | +/- 0.008 | mg/L | 0.002 | 0.004 | PD | NO | Sampling area clear. Light suspended solids in sample. Flow observed. Sonde/logger broke earlier in day, field parameters not recorded.
63475012 | P92153 | PIN | P92153-12 | S12B | 2018-02-26 11:45 | SAMP | SW | G |  | NO BOTTLE SAMPLE |  | 0 |  | Units |  |  | PD | NO | No bottle, no sample collected. All gates closed.
63475013 | P92153 | PIN | P92153-13 | S12C | 2018-02-26 11:45 | SAMP | SW | G |  | NO BOTTLE SAMPLE |  | 0 |  | Units |  |  | PD | NO | No bottle, no sample collected. All gates closed.
63475014 | P92153 | PIN | P92153-14 | S12D | 2018-02-26 11:46 | SAMP | SW | G |  | NO BOTTLE SAMPLE |  | 0 |  | Units |  |  | PD | NO | No bottle, no sample collected. All gates closed.
63705012 | P92386 | PIE | P92386-12 | S197 | 2018-02-26 13:49 | SAMP | SW | G |  | NO BOTTLE SAMPLE |  | 0 |  | Units |  |  | PD | NO | No bottle. No flow during period of record as per FPM. Sample not collected. Site not visited.
63715003 | P92402 | PIE | P92402-4 | S331-173 | 2018-02-27 09:10 | SAMP | SW | G |  | PHOSPHATE, TOTAL AS P |  | 0.009 | +/- 0.002 | mg/L | 0.002 | 0.004 | PD | NO | Pumps not running at S331. Gate open 5ft at S173.
63705003 | P92386 | PIE | P92386-3 | BERMB3 | 2018-02-27 09:25 | SAMP | SW | G |  | NO BOTTLE SAMPLE |  | 0 |  | Units |  |  | PD | NO | BIWEEKLY IF FLOWING, OTHERWISE MONTHLY. No bottle. Very light flow over weir, depth on upstream side is approx 0.15 m, and completely impacted by vegetation. Sample not possible.
63705001 | P92386 | PIE | P92386-1 | S200 | 2018-02-27 09:43 | SAMP | SW | G |  | PHOSPHATE, TOTAL AS P |  | 0.007 | +/- 0.002 | mg/L | 0.002 | 0.004 | PD | NO | Pumps running.
63715001 | P92402 | S357P | P92402-1 | S357 | 2018-02-27 09:44 | SAMP | SW | G |  | NO BOTTLE SAMPLE |  | 0 |  | Units |  |  | PD | NO | No bottle as per FPM. No recorded flow. Site not visited
63715002 | P92402 | S357P | P92402-2 | S360W | 2018-02-27 09:44 | SAMP | SW | G |  | NO BOTTLE SAMPLE |  | 0 |  | Units |  |  | PD | NO | No bottle as per FPM. No recorded flow. Site not visited
63715012 | P92402 | PIE | P92402-13 | S332B | 2018-02-27 10:01 | SAMP | SW | G |  | PHOSPHATE, TOTAL AS P |  | 0.008 | +/- 0.002 | mg/L | 0.002 | 0.004 | PD | NO | No pumps running. Horse remains upstream of pump station along shore, some along pump station and some at the base of the platform. Remains avoided during grab, sample taken approximately 15 m upstream of remains at pump station.
63705002 | P92386 | PIE | P92386-2 | FPDAH1 | 2018-02-27 10:03 | SAMP | SW | G |  | NO BOTTLE SAMPLE |  | 0 |  | Units |  |  | PD | NO | No bottle. Staff gauge was at 5.5 ft NAVD88
63705004 | P92386 | PIE | P92386-4 | G737 | 2018-02-27 10:16 | SAMP | SW | G |  | PHOSPHATE, TOTAL AS P |  | 0.006 | +/- 0.002 | mg/L | 0.002 | 0.004 | PD | NO | Construction on project ongoing. Gates closed, no flow, partial sample collected. Some digging being done at the structure just upstream of gates on levee. NH4 cancelled. TN cancelled.
63705005 | P92386 | PIE | P92386-5 | G737-D | 2018-02-27 10:29 | SAMP | SW | G |  | PHOSPHATE, TOTAL AS P |  | 0.007 | +/- 0.002 | mg/L | 0.002 | 0.004 | PD | NO | Construction on project ongoing. Ditch being dug next to gates, but not affecting water. Staff gauge was 3.75 ft NAVD88.
63715014 | P92402 | PIE | P92402-15 | S332C | 2018-02-27 10:43 | SAMP | SW | G |  | PHOSPHATE, TOTAL AS P |  | 0.009 | +/- 0.002 | mg/L | 0.002 | 0.004 | PD | NO | No pumps running. Horse remains upstream of pump station along shore, some along pump station and some at the base of the platform. Remains avoided during grab, sample taken approximately 20 m upstream of remains at pump station and 5 m downstream of pl
63705008 | P92386 | PIE | P92386-8 | AJC1 | 2018-02-27 10:55 | SAMP | SW | G |  | PHOSPHATE, TOTAL AS P |  | 0.006 | +/- 0.002 | mg/L | 0.002 | 0.004 | PD | NO | moderate flow through rock weir. staff gauge is at 2.0 ft NAVD88
63715016 | P92402 | PIE | P92402-17 | S332DX | 2018-02-27 11:07 | SAMP | SW | G |  | PHOSPHATE, TOTAL AS P |  | 0.007 | +/- 0.002 | mg/L | 0.002 | 0.004 | PD | NO | Pumps running at S332D.
63705007 | P92386 | PIE | P92386-7 | S177 | 2018-02-27 11:34 | SAMP | SW | G |  | PHOSPHATE, TOTAL AS P |  | 0.006 | +/- 0.002 | mg/L | 0.002 | 0.004 | PD | NO | S177 closed, S199 pumps running.
63715028 | P92402 | PIE | P92402-30 | S332DX | 2018-02-27 11:35 | FCEB | DI | G |  | PHOSPHATE, TOTAL AS P | U | -0.002 | +/- 0.002 | mg/L | 0.002 | 0.004 | PD | NO | Associate TN blank with TKN samples.
63715025 | P92402 | PIE | P92402-26 | S328 | 2018-02-27 11:52 | SAMP | SW | G |  | PHOSPHATE, TOTAL AS P |  | 0.006 | +/- 0.002 | mg/L | 0.002 | 0.004 | PD | NO | Record stage and time on the 15-minute interval in notes. Take picture of staff gauge. All gates open. Staff gauge was at 4.5 ft NAVD88. Some FAV at gate and avoided during grab.
63705013 | P92386 | PIE | P92386-13 | S177 | 2018-02-27 11:54 | FCEB | DI | G |  | PHOSPHATE, TOTAL AS P | U | -0.002 | +/- 0.002 | mg/L | 0.002 | 0.004 | PD | NO | Associate TN blank with TKN samples. TURB cancelled. MG cancelled. K cancelled. NA cancelled. SO4 cancelled.
63715026 | P92402 | PIE | P92402-27 | S328-D | 2018-02-27 12:05 | SAMP | SW | G |  | PHOSPHATE, TOTAL AS P |  | 0.006 | +/- 0.002 | mg/L | 0.002 | 0.004 | PD | NO | Record stage and time on the 15-minute interval in notes. Take picture of staff gauge. Staff gauge was at 4.5 ft NAVD88.
63705009 | P92386 | PIE | P92386-9 | S178 | 2018-02-27 12:12 | SAMP | SW | G |  | PHOSPHATE, TOTAL AS P |  | 0.012 | +/- 0.002 | mg/L | 0.002 | 0.004 | PD | NO | Gates wide open, very little flow, if any.
63705010 | P92386 | PIE | P92386-10 | S18C | 2018-02-27 12:42 | SAMP | SW | G |  | PHOSPHATE, TOTAL AS P |  | 0.006 | +/- 0.002 | mg/L | 0.002 | 0.004 | PD | NO | Gates open 0.3 and 0.4 ft, light flow.
63468029 | P92146 | PIN | P92146-29 | S356-334 | 2018-03-05 08:52 | SAMP | SW | G |  | PHOSPHATE, TOTAL AS P |  | 0.012 | +/- 0.002 | mg/L | 0.002 | 0.004 | PD | NO | Sample area clear, gate open 0.6 ft, light suspended solids, visible flow.
63468027 | P92146 | PIN | P92146-27 | S355B | 2018-03-05 09:22 | SAMP | SW | G |  | PHOSPHATE, TOTAL AS P |  | 0.012 | +/- 0.002 | mg/L | 0.002 | 0.004 | PD | NO | Sheen on water avoided during sampling. Gates closed. Monthly sampling. Light suspended solids
63468028 | P92146 | PIN | P92146-28 | S355BTW | 2018-03-05 09:24 | SAMP | SW | G |  | PHOSPHATE, TOTAL AS P |  | 0.014 | +/- 0.002 | mg/L | 0.002 | 0.004 | PD | NO | Sample area clear. Light suspended solids. Gate closed. Monthly sampling.
63468025 | P92146 | PIN | P92146-25 | S355A | 2018-03-05 09:44 | SAMP | SW | G |  | PHOSPHATE, TOTAL AS P |  | 0.012 | +/- 0.002 | mg/L | 0.002 | 0.004 | PD | NO | Sample area clear. Light suspended solids. Gate closed. Monthly sampling.
63468026 | P92146 | PIN | P92146-26 | S355ATW | 2018-03-05 09:45 | SAMP | SW | G |  | PHOSPHATE, TOTAL AS P |  | 0.014 | +/- 0.002 | mg/L | 0.002 | 0.004 | PD | NO | Sample area clear. Light suspended solids. Gate closed. Monthly sampling.
63468015 | P92146 | PIN | P92146-15 | S333 | 2018-03-05 10:14 | SAMP | SW | G |  | PHOSPHATE, TOTAL AS P |  | 0.014 | +/- 0.002 | mg/L | 0.002 | 0.004 | PD | NO | Sample area clear. Light suspended solids. AS program resumed, verified by DF2. Gates open 1.2 ft.
63468040 | P92146 | PIN | P92146-40 | S333 | 2018-03-05 10:15 | FB | DI | G |  | PHOSPHATE, TOTAL AS P | U | -0.002 | +/- 0.002 | mg/L | 0.002 | 0.004 | PD | NO | DI 5868 into sampling bottles.
63468039 | P92146 | PIN | P92146-39 | S333 | 2018-03-05 10:25 | FCEB | DI | G |  | PHOSPHATE, TOTAL AS P | U | -0.002 | +/- 0.002 | mg/L | 0.002 | 0.004 | PD | NO | Associate TN blank with TKN samples. FCEB collected from DI 5868 thru all sampling equipment.
63468013 | P92146 | PIN | P92146-13 | S12C | 2018-03-05 10:50 | SAMP | SW | G |  | NO BOTTLE SAMPLE |  | 0 |  | Units |  |  | PD | NO | No bottle. No sample collected. All gates closed.
63468012 | P92146 | PIN | P92146-12 | S12B | 2018-03-05 10:50 | SAMP | SW | G |  | NO BOTTLE SAMPLE |  | 0 |  | Units |  |  | PD | NO | No bottle. No sample collected. All gates closed.
63468002 | P92146 | PIN | P92146-2 | S12A | 2018-03-05 11:01 | SAMP | SW | G |  | PHOSPHATE, TOTAL AS P |  | 0.021 | +/- 0.002 | mg/L | 0.002 | 0.004 | PD | NO | Sampling area clear. Light suspended solids in sample. Gates closed. Monthly sampling.
63468001 | P92146 | PIN | P92146-1 | US41-25 | 2018-03-05 11:23 | SAMP | SW | G |  | PHOSPHATE, TOTAL AS P |  | 0.03 | +/- 0.003 | mg/L | 0.002 | 0.004 | PD | NO | Sampling area clear. Light suspended solids in sample. Gates closed. Monthly sampling.
63468014 | P92146 | PIN | P92146-14 | S12D | 2018-03-05 11:55 | SAMP | SW | G |  | PHOSPHATE, TOTAL AS P |  | 0.01 | +/- 0.002 | mg/L | 0.002 | 0.004 | PD | NO | Sample area clear, light suspended solids in sample. One gate open 0.1 ft. Sample collected with dipper pole.
63722001 | P92410 | S357P | P92410-1 | S357 | 2018-03-05 16:40 | SAMP | SW | G |  | NO BOTTLE SAMPLE |  | 0 |  | Units |  |  | PD | NO | No bottle as per FPM request. No flow. Site not visited.
63722002 | P92410 | S357P | P92410-2 | S360W | 2018-03-05 16:41 | SAMP | SW | G |  | NO BOTTLE SAMPLE |  | 0 |  | Units |  |  | PD | NO | No bottle as per FPM request. No flow. Site not visited.
64340013 | P93086 | EVPA | P93086-13 | LOXA101 | 2018-03-06 08:22 | SAMP | SW | G | 0.24 | PHOSPHATE, TOTAL AS P |  | 0.01 | +/- 0.002 | mg/L | 0.002 | 0.004 | PD | NO
64340012 | P93086 | EVPA | P93086-12 | LOXA140 | 2018-03-06 08:29 | SAMP | SW | G | 0.18 | PHOSPHATE, TOTAL AS P |  | 0.007 | +/- 0.002 | mg/L | 0.002 | 0.004 | PD | NO
64340011 | P93086 | EVPA | P93086-11 | LOX4 | 2018-03-06 08:36 | SAMP | SW | G | 0.28 | PHOSPHATE, TOTAL AS P |  | 0.005 | +/- 0.002 | mg/L | 0.002 | 0.004 | PD | NO | Staff gauge at 16.7 ft. Partial sample taken due to TD between 0.1 m and 0.2 m. TOTFE cancelled. APA cancelled. TURB cancelled. ALKA cancelled. TDS cancelled. CA cancelled. MG cancelled. K cancelled. NA cancelled. NH4 cancelled.
64340010 | P93086 | EVPA | P93086-10 | LOXA130 | 2018-03-06 08:44 | SAMP | SW | G | 0.32 | PHOSPHATE, TOTAL AS P |  | 0.006 | +/- 0.002 | mg/L | 0.002 | 0.004 | PD | NO
64340009 | P93086 | EVPA | P93086-9 | LOX7 | 2018-03-06 08:52 | SAMP | SW | G | 0.35 | PHOSPHATE, TOTAL AS P |  | 0.005 | +/- 0.002 | mg/L | 0.002 | 0.004 | PD | NO
64340008 | P93086 | EVPA | P93086-8 | LOX8 | 2018-03-06 09:02 | SAMP | SW | G | 0.4 | PHOSPHATE, TOTAL AS P |  | 0.008 | +/- 0.002 | mg/L | 0.002 | 0.004 | PD | NO
64340002 | P93086 | EVPA | P93086-2 | LOX8 | 2018-03-06 09:04 | RS | SW | G | 0.4 | PHOSPHATE, TOTAL AS P |  | 0.007 | +/- 0.002 | mg/L | 0.002 | 0.004 | PD | NO
64340003 | P93086 | EVPA | P93086-3 | LOX8 | 2018-03-06 09:07 | RS | SW | G | 0.4 | PHOSPHATE, TOTAL AS P |  | 0.007 | +/- 0.002 | mg/L | 0.002 | 0.004 | PD | NO
64340007 | P93086 | EVPA | P93086-7 | LOX9 | 2018-03-06 09:13 | SAMP | SW | G | 0.3 | PHOSPHATE, TOTAL AS P |  | 0.005 | +/- 0.002 | mg/L | 0.002 | 0.004 | PD | NO | Partial sample taken due to TD between 0.1 and 0.2 m. TOTFE cancelled. APA cancelled. TURB cancelled. ALKA cancelled. TDS cancelled. CA cancelled. MG cancelled. K cancelled. NA cancelled. NH4 cancelled. NOX cancelled. DOC cancelled.
63722003 | P92410 | PIE | P92410-4 | S331-173 | 2018-03-06 09:16 | SAMP | SW | G |  | PHOSPHATE, TOTAL AS P |  | 0.009 | +/- 0.002 | mg/L | 0.002 | 0.004 | PD | NO | Pumps not running at S331. Gate open at S173.
64340006 | P93086 | EVPA | P93086-6 | LOX10 | 2018-03-06 09:22 | SAMP | SW | G | 0.3 | PHOSPHATE, TOTAL AS P |  | 0.006 | +/- 0.002 | mg/L | 0.002 | 0.004 | PD | NO | Partial sample taken due to TD between 0.1 and 0.2 m. TOTFE cancelled. APA cancelled. TURB cancelled. ALKA cancelled. TDS cancelled. CA cancelled. MG cancelled. K cancelled. NA cancelled. NH4 cancelled. NOX cancelled. DOC cancelled.
64340005 | P93086 | EVPA | P93086-5 | LOX5 | 2018-03-06 09:30 | SAMP | SW | G | 0.22 | PHOSPHATE, TOTAL AS P |  | 0.005 | +/- 0.002 | mg/L | 0.002 | 0.004 | PD | NO | Partial sample taken due to TD between 0.1 and 0.2 m. TOTFE cancelled. APA cancelled. TURB cancelled. ALKA cancelled. TDS cancelled. CA cancelled. MG cancelled. K cancelled. NA cancelled. NH4 cancelled. NOX cancelled. DOC cancelled.
64340004 | P93086 | EVPA | P93086-4 | LOX3 | 2018-03-06 09:37 | SAMP | SW | G | 0.25 | PHOSPHATE, TOTAL AS P |  | 0.006 | +/- 0.002 | mg/L | 0.002 | 0.004 | PD | NO | Partial sample taken due to TD between 0.1 and 0.2 m. TOTFE cancelled. APA cancelled. TURB cancelled. ALKA cancelled. TDS cancelled. CA cancelled. MG cancelled. K cancelled. NA cancelled. NH4 cancelled. NOX cancelled. DOC cancelled.
63722012 | P92410 | PIE | P92410-13 | S332B | 2018-03-06 09:53 | SAMP | SW | G |  | PHOSPHATE, TOTAL AS P |  | 0.007 | +/- 0.002 | mg/L | 0.002 | 0.004 | PD | NO | No pumps running. Dead decaying horse parts located upstream of structure. Sample collected upstream of dead horse and surface slick so as to avoid collecting contaminated sample. NOX cancelled. TN cancelled. OPO4 cancelled.
63702001 | P92393 | PIE | P92393-1 | S200 | 2018-03-06 10:09 | SAMP | SW | G |  | PHOSPHATE, TOTAL AS P |  | 0.006 | +/- 0.002 | mg/L | 0.002 | 0.004 | PD | NO | Pumps running
63722014 | P92410 | PIE | P92410-15 | S332C | 2018-03-06 10:14 | SAMP | SW | G |  | PHOSPHATE, TOTAL AS P |  | 0.008 | +/- 0.002 | mg/L | 0.002 | 0.004 | PD | NO | No pumps running. Decaying dog carcass and horse parts located upstream of structure. Sample collected upstream of decaying material to avoid collecting unrepresentative sample. NOX cancelled. TN cancelled. OPO4 cancelled.
63702002 | P92393 | PIE | P92393-2 | FPDAH1 | 2018-03-06 10:29 | SAMP | SW | G |  | NO BOTTLE SAMPLE |  | 0 |  | Units |  |  | PD | NO | No bottle. Staff gauge is at 5.5 ft NAVD88.
63722016 | P92410 | PIE | P92410-17 | S332DX | 2018-03-06 10:34 | SAMP | SW | G |  | PHOSPHATE, TOTAL AS P |  | 0.007 | +/- 0.002 | mg/L | 0.002 | 0.004 | PD | NO | Two pumps running at S332D.
63702003 | P92393 | PIE | P92393-3 | G737 | 2018-03-06 10:39 | SAMP | SW | G |  | PHOSPHATE, TOTAL AS P |  | 0.004 | +/- 0.002 | mg/L | 0.002 | 0.004 | PD | NO | Construction on project ongoing. Gates closed, no flow. NH4 cancelled. TN cancelled.
63702004 | P92393 | PIE | P92393-4 | G737-D | 2018-03-06 10:46 | SAMP | SW | G |  | PHOSPHATE, TOTAL AS P |  | 0.004 | +/- 0.002 | mg/L | 0.002 | 0.004 | PD | NO | Construction on project ongoing. Staff gauge at 3.6 ft NAVD88.
63722027 | P92410 | PIE | P92410-28 | S332DX | 2018-03-06 10:54 | FCEB | DI | G |  | PHOSPHATE, TOTAL AS P | U | -0.002 | +/- 0.002 | mg/L | 0.002 | 0.004 | PD | NO | Associate TN blank with TKN samples. SO4 cancelled.
63722025 | P92410 | PIE | P92410-26 | S328 | 2018-03-06 11:08 | SAMP | SW | G |  | PHOSPHATE, TOTAL AS P |  | 0.016 | +/- 0.002 | mg/L | 0.002 | 0.004 | PD | NO | Record stage and time on the 15-minute interval in notes. Take picture of staff gauge. All gates open. Staff gauge at 4 ft NAVD88 at 1114 hours.
63702006 | P92393 | PIE | P92393-6 | AJC1 | 2018-03-06 11:16 | SAMP | SW | G |  | PHOSPHATE, TOTAL AS P |  | 0.004 | +/- 0.002 | mg/L | 0.002 | 0.004 | PD | NO | Flow through weir. Staff gauge at 1.5 ft NAVD88.
63722026 | P92410 | PIE | P92410-27 | S328-D | 2018-03-06 11:17 | SAMP | SW | G |  | PHOSPHATE, TOTAL AS P |  | 0.016 | +/- 0.002 | mg/L | 0.002 | 0.004 | PD | NO | Record stage and time on the 15-minute interval in notes. Take picture of staff gauge. Staff gauge at 4 ft NAVD88 at 1123 ours.
63702005 | P92393 | PIE | P92393-5 | S177 | 2018-03-06 11:44 | SAMP | SW | G |  | PHOSPHATE, TOTAL AS P |  | 0.006 | +/- 0.002 | mg/L | 0.002 | 0.004 | PD | NO
63702010 | P92393 | PIE | P92393-10 | S177 | 2018-03-06 11:52 | FCEB | DI | G |  | PHOSPHATE, TOTAL AS P | U | -0.002 | +/- 0.002 | mg/L | 0.002 | 0.004 | PD | NO | Associate TN blank with TKN samples.
63702007 | P92393 | PIE | P92393-7 | S178 | 2018-03-06 12:18 | SAMP | SW | G |  | PHOSPHATE, TOTAL AS P |  | 0.006 | +/- 0.002 | mg/L | 0.002 | 0.004 | PD | NO | Gates wide open. Very little flow.
64340014 | P93086 | EVPA | P93086-14 | FOCQC | 2018-03-06 12:35 | FCEB | DI | G |  | PHOSPHATE, TOTAL AS P | U | -0.002 | +/- 0.002 | mg/L | 0.002 | 0.004 | PD | NO
63702008 | P92393 | PIE | P92393-8 | S18C | 2018-03-06 12:48 | SAMP | SW | G |  | PHOSPHATE, TOTAL AS P | I | 0.003 | +/- 0.002 | mg/L | 0.002 | 0.004 | PD | NO | Gates open approximately 0.3 ft. Light flow.
64339013 | P93085 | EVPA | P93085-13 | X4 | 2018-03-07 07:53 | SAMP | SW | G | 0.33 | PHOSPHATE, TOTAL AS P |  | 0.006 | +/- 0.002 | mg/L | 0.002 | 0.004 | PD | NO
64339012 | P93085 | EVPA | P93085-12 | X1 | 2018-03-07 08:01 | SAMP | SW | G | 0.79 | PHOSPHATE, TOTAL AS P |  | 0.011 | +/- 0.002 | mg/L | 0.002 | 0.004 | PD | NO
64339011 | P93085 | EVPA | P93085-11 | LOX12 | 2018-03-07 08:12 | SAMP | SW | G | 0.86 | PHOSPHATE, TOTAL AS P |  | 0.006 | +/- 0.002 | mg/L | 0.002 | 0.004 | PD | NO
64339010 | P93085 | EVPA | P93085-10 | LOX15 | 2018-03-07 08:20 | SAMP | SW | G | 0.82 | PHOSPHATE, TOTAL AS P |  | 0.005 | +/- 0.002 | mg/L | 0.002 | 0.004 | PD | NO
64339009 | P93085 | EVPA | P93085-9 | LOX16 | 2018-03-07 08:32 | SAMP | SW | G | 0.88 | PHOSPHATE, TOTAL AS P |  | 0.007 | +/- 0.002 | mg/L | 0.002 | 0.004 | PD | NO
64339008 | P93085 | EVPA | P93085-8 | LOX14 | 2018-03-07 08:42 | SAMP | SW | G | 0.73 | PHOSPHATE, TOTAL AS P |  | 0.007 | +/- 0.002 | mg/L | 0.002 | 0.004 | PD | NO
64339007 | P93085 | EVPA | P93085-7 | LOX13 | 2018-03-07 08:51 | SAMP | SW | G | 0.59 | PHOSPHATE, TOTAL AS P |  | 0.006 | +/- 0.002 | mg/L | 0.002 | 0.004 | PD | NO
64339006 | P93085 | EVPA | P93085-6 | LOXA124 | 2018-03-07 09:00 | SAMP | SW | G | 0.55 | PHOSPHATE, TOTAL AS P |  | 0.006 | +/- 0.002 | mg/L | 0.002 | 0.004 | PD | NO
64339005 | P93085 | EVPA | P93085-5 | LOX11 | 2018-03-07 09:09 | SAMP | SW | G | 0.57 | PHOSPHATE, TOTAL AS P |  | 0.006 | +/- 0.002 | mg/L | 0.002 | 0.004 | PD | NO
64339004 | P93085 | EVPA | P93085-4 | LOX6 | 2018-03-07 09:18 | SAMP | SW | G | 0.43 | PHOSPHATE, TOTAL AS P |  | 0.008 | +/- 0.002 | mg/L | 0.002 | 0.004 | PD | NO
64339001 | P93085 | EVPA | P93085-1 | FOCQC | 2018-03-07 10:29 | EB | DI | G |  | PHOSPHATE, TOTAL AS P | U | -0.002 | +/- 0.002 | mg/L | 0.002 | 0.004 | PD | NO
64339014 | P93085 | EVPA | P93085-14 | FOCQC | 2018-03-07 11:55 | FCEB | DI | G |  | PHOSPHATE, TOTAL AS P | U | -0.002 | +/- 0.002 | mg/L | 0.002 | 0.004 | PD | NO
63476025 | P92154 | PIN | P92154-25 | S356-334 | 2018-03-12 09:25 | SAMP | SW | G |  | PHOSPHATE, TOTAL AS P |  | 0.011 | +/- 0.002 | mg/L | 0.002 | 0.004 | PD | NO | (1) R-sample area clear. Gates open 0.8 ft. Light suspended solids in sample.
63476036 | P92154 | PIN | P92154-36 | S333 | 2018-03-12 10:32 | FB | DI | G |  | PHOSPHATE, TOTAL AS P | U | -0.002 | +/- 0.002 | mg/L | 0.002 | 0.004 | PD | NO | (1) FROM PRE-LOGIN: R-Associate TN blank with TKN samples. (2) R-DI 5899 collected into sampling bottles.
63476015 | P92154 | PIN | P92154-15 | S333 | 2018-03-12 10:34 | SAMP | SW | G |  | PHOSPHATE, TOTAL AS P |  | 0.009 | +/- 0.002 | mg/L | 0.002 | 0.004 | PD | NO | (1) R-sample area clear. Light suspended solids in sample. Gate open 0.8 ft.
63476035 | P92154 | PIN | P92154-35 | S333 | 2018-03-12 10:45 | FCEB | DI | G |  | PHOSPHATE, TOTAL AS P | U | -0.002 | +/- 0.002 | mg/L | 0.002 | 0.004 | PD | NO | (1) FROM PRE-LOGIN: R-associate TN blank with TKN samples. (2) R-DI 5899 collected thru all sampling equipment.
63476014 | P92154 | PIN | P92154-14 | S12D | 2018-03-12 11:10 | SAMP | SW | G |  | PHOSPHATE, TOTAL AS P |  | 0.009 | +/- 0.002 | mg/L | 0.002 | 0.004 | PD | NO | (1) R-sample area clear. Light suspended solids in sample. Dipper pole used. Visible flow thru Gate 2, even though gate reads closed; FPM aware.
63476013 | P92154 | PIN | P92154-13 | S12C | 2018-03-12 11:23 | SAMP | SW | G |  | NO BOTTLE SAMPLE |  | 0 |  | Units |  |  | PD | NO | (1) R-No bottle. Gates closed. No sample collected.
63476012 | P92154 | PIN | P92154-12 | S12B | 2018-03-12 11:26 | SAMP | SW | G |  | NO BOTTLE SAMPLE |  | 0 |  | Units |  |  | PD | NO | (1) R-No bottle. Gates closed. No sample collected.
63476003 | P92154 | PIN | P92154-3 | S12A | 2018-03-12 11:38 | SAMP | SW | G |  | PHOSPHATE, TOTAL AS P |  | 0.019 | +/- 0.002 | mg/L | 0.002 | 0.004 | PD | NO | (1) R-sample area clear. Light suspended solids in sample. Dipper pole used. All gates closed. No flow.
63476001 | P92154 | PIN | P92154-1 | TAMBR105 | 2018-03-12 12:13 | SAMP | SW | G |  | PHOSPHATE, TOTAL AS P |  | 0.127 | +/- 0.009 | mg/L | 0.002 | 0.004 | PD | NO | Floating mat of vegetation present; avoided during sampling. Light suspended solids in sample. Mist of rain during sampling event.
63716001 | P92403 | S357P | P92403-1 | S357 | 2018-03-13 08:23 | SAMP | SW | G |  | NO BOTTLE SAMPLE |  | 0 |  | Units |  |  | PD | NO | No bottle as per FPM. No recorded flow. Site not visited.
63716002 | P92403 | S357P | P92403-2 | S360W | 2018-03-13 08:23 | SAMP | SW | G |  | NO BOTTLE SAMPLE |  | 0 |  | Units |  |  | PD | NO | No bottle as per FPM. No recorded flow. Site not visited.
63711001 | P92398 | BBCW | P92398-1 | S700 | 2018-03-13 08:45 | SAMP | SW | G |  | PHOSPHATE, TOTAL AS P |  | 0.004 | +/- 0.002 | mg/L | 0.002 | 0.004 | PD | NO | No pumps running, no flow.
63711002 | P92398 | PIE | P92398-2 | S197 | 2018-03-13 08:51 | SAMP | SW | G |  | NO BOTTLE SAMPLE |  | 0 |  | Units |  |  | PD | NO | No bottle, no sample, gates closed per FPM.
63716003 | P92403 | PIE | P92403-4 | S331-173 | 2018-03-13 08:52 | SAMP | SW | G |  | PHOSPHATE, TOTAL AS P |  | 0.008 | +/- 0.002 | mg/L | 0.002 | 0.004 | PD | NO | Gate open 5.5 ft at S173. Pumps not running at S331.
63716028 | P92403 | PIE | P92403-30 | S331-173 | 2018-03-13 09:05 | FCEB | DI | G |  | PHOSPHATE, TOTAL AS P | U | -0.002 | +/- 0.002 | mg/L | 0.002 | 0.004 | PD | NO | Associate TN blank with TKN samples. SO4 cancelled.
63716012 | P92403 | PIE | P92403-13 | S332B | 2018-03-13 09:42 | SAMP | SW | G |  | PHOSPHATE, TOTAL AS P |  | 0.009 | +/- 0.002 | mg/L | 0.002 | 0.004 | PD | NO | No pumps running. Remains of horse at pump station. Remains avoided for grab. NOX cancelled. TN cancelled. OPO4 cancelled.
63711015 | P92398 | PIE | P92398-18 | BERMB3 | 2018-03-13 09:48 | SAMP | SW | G |  | NO BOTTLE SAMPLE |  | 0 |  | Units |  |  | PD | NO | No bottle, no sample, too shallow; water depth 0.03 cm.
63711008 | P92398 | PIE | P92398-8 | S200 | 2018-03-13 09:55 | SAMP | SW | G |  | PHOSPHATE, TOTAL AS P |  | 0.005 | +/- 0.002 | mg/L | 0.002 | 0.004 | PD | NO | One pump running, flow.
63711009 | P92398 | PIE | P92398-9 | FPDAH1 | 2018-03-13 10:04 | SAMP | SW | G |  | NO BOTTLE SAMPLE |  | 0 |  | Units |  |  | PD | NO | No bottle, staff gauge at 5.0 ft NAVD88.
63716014 | P92403 | PIE | P92403-15 | S332C | 2018-03-13 10:05 | SAMP | SW | G |  | PHOSPHATE, TOTAL AS P |  | 0.009 | +/- 0.002 | mg/L | 0.002 | 0.004 | PD | NO | Pumps not running. Horse and pig remains at pump station. Remains avoided for grab. NOX cancelled. TN cancelled. OPO4 cancelled.
63711013 | P92398 | PIE | P92398-16 | G737 | 2018-03-13 10:15 | SAMP | SW | G |  | PHOSPHATE, TOTAL AS P |  | 0.007 | +/- 0.002 | mg/L | 0.002 | 0.004 | PD | NO | Construction on project ongoing. Sample collected from culvert.
63711014 | P92398 | PIE | P92398-17 | G737-D | 2018-03-13 10:25 | SAMP | SW | G |  | PHOSPHATE, TOTAL AS P |  | 0.014 | +/- 0.002 | mg/L | 0.002 | 0.004 | PD | NO | Construction on project ongoing. Gates closed, flow observed over gates. Staff gauge reads 3.45 ft NAVD88.
63716016 | P92403 | PIE | P92403-17 | S332DX | 2018-03-13 10:27 | SAMP | SW | G |  | PHOSPHATE, TOTAL AS P |  | 0.008 | +/- 0.002 | mg/L | 0.002 | 0.004 | PD | NO | two pumps running.
63711007 | P92398 | PIE | P92398-7 | AJC1 | 2018-03-13 10:45 | SAMP | SW | G |  | PHOSPHATE, TOTAL AS P |  | 0.006 | +/- 0.002 | mg/L | 0.002 | 0.004 | PD | NO | Flow observed. Staff gauge at 1.4 ft NAVD88.
63716025 | P92403 | PIE | P92403-26 | S328 | 2018-03-13 10:48 | SAMP | SW | G |  | PHOSPHATE, TOTAL AS P |  | 0.02 | +/- 0.002 | mg/L | 0.002 | 0.004 | PD | NO | Record stage and time on the 15-minute interval in notes. Take picture of staff gauge. All gates open. Staff gauge 3.65 ft NAVD88.
63716026 | P92403 | PIE | P92403-27 | S328-D | 2018-03-13 10:56 | SAMP | SW | G |  | PHOSPHATE, TOTAL AS P |  | 0.018 | +/- 0.002 | mg/L | 0.002 | 0.004 | PD | NO | Record stage and time on the 15-minute interval in notes. Take picture of staff gauge. Staff gauge at 3.65 ft NAVD88.
63711006 | P92398 | PIE | P92398-6 | S177 | 2018-03-13 11:01 | SAMP | SW | G |  | PHOSPHATE, TOTAL AS P |  | 0.006 | +/- 0.002 | mg/L | 0.002 | 0.004 | PD | NO | S199 one pump running, flow. S177 gates closed.
63711005 | P92398 | PIE | P92398-5 | S178 | 2018-03-13 11:15 | SAMP | SW | G |  | PHOSPHATE, TOTAL AS P |  | 0.008 | +/- 0.002 | mg/L | 0.002 | 0.004 | PD | NO | Gates open, flow.
63711003 | P92398 | PIE | P92398-3 | S18C | 2018-03-13 11:35 | SAMP | SW | G |  | PHOSPHATE, TOTAL AS P |  | 0.009 | +/- 0.002 | mg/L | 0.002 | 0.004 | PD | NO | Gates open 0.1 ft, flow.
63711011 | P92398 | PIE | P92398-12 | S18C | 2018-03-13 11:50 | FCEB | DI | G |  | PHOSPHATE, TOTAL AS P | U | -0.002 | +/- 0.002 | mg/L | 0.002 | 0.004 | PD | NO | Associate TN blank with TKN samples. DI 5911 for FCEB through all sampling equipment. TURB cancelled. SO4 cancelled.
63469029 | P92147 | PIN | P92147-29 | S356-334 | 2018-03-19 09:02 | SAMP | SW | G |  | PHOSPHATE, TOTAL AS P |  | 0.014 | +/- 0.002 | mg/L | 0.002 | 0.004 | PD | NO | Sample area clear. Gate open to 0.8 ft with visible flow. Moderate suspended solids. WARNING: Time exceeds +/- 1 Hour(s).
63469028 | P92147 | PIN | P92147-28 | S355BTW | 2018-03-19 09:38 | SAMP | SW | G |  | PHOSPHATE, TOTAL AS P |  | 0.014 | +/- 0.002 | mg/L | 0.002 | 0.004 | PD | NO | Sample area clear, light suspended solids.
63469026 | P92147 | PIN | P92147-26 | S355ATW | 2018-03-19 09:53 | SAMP | SW | G |  | PHOSPHATE, TOTAL AS P |  | 0.015 | +/- 0.002 | mg/L | 0.002 | 0.004 | PD | NO | Sample area clear, light suspended solids.
63469025 | P92147 | PIN | P92147-25 | S355A | 2018-03-19 09:55 | SAMP | SW | G |  | NO BOTTLE SAMPLE |  | 0 |  | Units |  |  | PD | NO | No bottle, monthly collection done 3/5/15.
63469027 | P92147 | PIN | P92147-27 | S355B | 2018-03-19 09:55 | SAMP | SW | G |  | NO BOTTLE SAMPLE |  | 0 |  | Units |  |  | PD | NO | No bottle, monthly collection done 3/5/15.
63469040 | P92147 | PIN | P92147-40 | S333 | 2018-03-19 10:13 | FB | DI | G |  | PHOSPHATE, TOTAL AS P | U | -0.002 | +/- 0.002 | mg/L | 0.002 | 0.004 | PD | NO | DI 5908 to sample bottles.
63469015 | P92147 | PIN | P92147-15 | S333 | 2018-03-19 10:14 | SAMP | SW | G |  | PHOSPHATE, TOTAL AS P |  | 0.012 | +/- 0.002 | mg/L | 0.002 | 0.004 | PD | NO | Sample area clear. Gate open to 0.6 ft. Light suspended solids.
63469039 | P92147 | PIN | P92147-39 | S333 | 2018-03-19 10:32 | FCEB | DI | G |  | PHOSPHATE, TOTAL AS P | U | -0.002 | +/- 0.002 | mg/L | 0.002 | 0.004 | PD | NO | Associate TN blank with TKN samples. DI 5908 to niskin to sample bottles. USE THIS LINE IF FCEB IS COMPLETED AT ANY SITE EXCEPT S152 AND CANCEL OTHER FCEB.
63469014 | P92147 | PIN | P92147-14 | S12D | 2018-03-19 11:04 | SAMP | SW | G |  | PHOSPHATE, TOTAL AS P |  | 0.011 | +/- 0.002 | mg/L | 0.002 | 0.004 | PD | NO | Sample area clear. 1 gate open 0.1 ft with visible flow. Light suspended solids.
63469013 | P92147 | PIN | P92147-13 | S12C | 2018-03-19 11:09 | SAMP | SW | G |  | NO BOTTLE SAMPLE |  | 0 |  | Units |  |  | PD | NO | No bottle.
63469012 | P92147 | PIN | P92147-12 | S12B | 2018-03-19 11:09 | SAMP | SW | G |  | NO BOTTLE SAMPLE |  | 0 |  | Units |  |  | PD | NO | No bottle.
63469003 | P92147 | PIN | P92147-3 | S12A | 2018-03-19 11:27 | SAMP | SW | G |  | PHOSPHATE, TOTAL AS P |  | 0.023 | +/- 0.002 | mg/L | 0.002 | 0.004 | PD | NO | Sample area clear, light suspended solids. All gates closed.
63469001 | P92147 | PIN | P92147-1 | US41-25 | 2018-03-19 11:59 | SAMP | SW | G |  | NO BOTTLE SAMPLE |  | 0 |  | Units |  |  | PD | NO | No bottle, no flow observed at bridge, no sample collected.
63723001 | P92411 | S357P | P92411-1 | S357 | 2018-03-20 07:04 | SAMP | SW | G |  | NO BOTTLE SAMPLE |  | 0 |  | Units |  |  | PD | NO | No bottle as per FPM. No recorded flow. Site not visited.
63723002 | P92411 | S357P | P92411-2 | S360W | 2018-03-20 07:04 | SAMP | SW | G |  | NO BOTTLE SAMPLE |  | 0 |  | Units |  |  | PD | NO | No bottle as per FPM. No recorded flow. Site not visited.
63723003 | P92411 | PIE | P92411-4 | S331-173 | 2018-03-20 08:32 | SAMP | SW | G |  | PHOSPHATE, TOTAL AS P |  | 0.008 | +/- 0.002 | mg/L | 0.002 | 0.004 | PD | NO | Gate open at S173. Pumps not running at S331.
63703001 | P92394 | PIE | P92394-1 | S200 | 2018-03-20 09:10 | SAMP | SW | G |  | PHOSPHATE, TOTAL AS P |  | 0.007 | +/- 0.002 | mg/L | 0.002 | 0.004 | PD | NO | No pumps running.
63703003 | P92394 | PIE | P92394-3 | G737 | 2018-03-20 09:38 | SAMP | SW | G |  | PHOSPHATE, TOTAL AS P |  | 0.018 | +/- 0.002 | mg/L | 0.002 | 0.004 | PD | NO | Construction on project ongoing. Gates closed, water level low. NH4 cancelled. TN cancelled.
63703002 | P92394 | PIE | P92394-2 | FPDAH1 | 2018-03-20 09:43 | SAMP | SW | G |  | NO BOTTLE SAMPLE |  | 0 |  | Units |  |  | PD | NO | No bottle. No reading at the staff gauge due to no pumps running from S-200 causing the water level to be low and the staff gauge is out of the water.
63703004 | P92394 | PIE | P92394-4 | G737-D | 2018-03-20 09:45 | SAMP | SW | G |  | PHOSPHATE, TOTAL AS P |  | 0.01 | +/- 0.002 | mg/L | 0.002 | 0.004 | PD | NO | Construction on project ongoing. Gates closed. Staff gauge at 2.9 ft NAVD88
63723012 | P92411 | PIE | P92411-13 | S332B | 2018-03-20 10:07 | SAMP | SW | G |  | PHOSPHATE, TOTAL AS P |  | 0.008 | +/- 0.002 | mg/L | 0.002 | 0.004 | PD | NO | Pumps not running. Horse remains north of pump station. Remains were avoided during grab. NOX cancelled. TN cancelled. OPO4 cancelled.
63703006 | P92394 | PIE | P92394-6 | AJC1 | 2018-03-20 10:11 | SAMP | SW | G |  | PHOSPHATE, TOTAL AS P |  | 0.022 | +/- 0.002 | mg/L | 0.002 | 0.004 | PD | NO | Staff gauge at 2.35 ft NAVD88.
63723014 | P92411 | PIE | P92411-15 | S332C | 2018-03-20 10:19 | SAMP | SW | G |  | PHOSPHATE, TOTAL AS P |  | 0.01 | +/- 0.002 | mg/L | 0.002 | 0.004 | PD | NO | No pumps running. Pig remains north of pump station. Remains avoided during grab. NOX cancelled. TN cancelled. OPO4 cancelled.
63703005 | P92394 | PIE | P92394-5 | S177 | 2018-03-20 10:31 | SAMP | SW | G |  | PHOSPHATE, TOTAL AS P |  | 0.006 | +/- 0.002 | mg/L | 0.002 | 0.004 | PD | NO | Gates closed at S-177. Pump running at S-199
63723016 | P92411 | PIE | P92411-17 | S332DX | 2018-03-20 10:33 | SAMP | SW | G |  | PHOSPHATE, TOTAL AS P |  | 0.009 | +/- 0.002 | mg/L | 0.002 | 0.004 | PD | NO | Two pumps running at S332D.
63703010 | P92394 | PIE | P92394-10 | S177 | 2018-03-20 10:38 | FCEB | DI | G |  | PHOSPHATE, TOTAL AS P | U | -0.002 | +/- 0.002 | mg/L | 0.002 | 0.004 | PD | NO | Associate TN blank with TKN samples.
63723027 | P92411 | PIE | P92411-28 | S332DX | 2018-03-20 10:47 | FCEB | DI | G |  | PHOSPHATE, TOTAL AS P | U | -0.002 | +/- 0.002 | mg/L | 0.002 | 0.004 | PD | NO | Associate TN blank with TKN samples. TN cancelled. SO4 cancelled.
63703007 | P92394 | PIE | P92394-7 | S178 | 2018-03-20 10:53 | SAMP | SW | G |  | PHOSPHATE, TOTAL AS P |  | 0.008 | +/- 0.002 | mg/L | 0.002 | 0.004 | PD | NO | Gates open 8 ft.
63703008 | P92394 | PIE | P92394-8 | S18C | 2018-03-20 11:18 | SAMP | SW | G |  | PHOSPHATE, TOTAL AS P |  | 0.006 | +/- 0.002 | mg/L | 0.002 | 0.004 | PD | NO | Gates open 0.4 ft and 0.1 ft.
63723025 | P92411 | PIE | P92411-26 | S328 | 2018-03-20 11:39 | SAMP | SW | G |  | PHOSPHATE, TOTAL AS P |  | 0.047 | +/- 0.004 | mg/L | 0.002 | 0.004 | PD | NO | Record stage and time on the 15-minute interval in notes. Take picture of staff gauge. Staff gauge reading 3.3 ft NAVD88. NOX cancelled. TN cancelled. Reran TPO4 per customer request. RCW.
63723026 | P92411 | PIE | P92411-27 | S328-D | 2018-03-20 11:44 | SAMP | SW | G |  | PHOSPHATE, TOTAL AS P |  | 0.015 | +/- 0.002 | mg/L | 0.002 | 0.004 | PD | NO | Record stage and time on the 15-minute interval in notes. Take picture of staff gauge. Staff gauge reading 3.4 ft NAVD88.
63477025 | P92155 | PIN | P92155-25 | S356-334 | 2018-03-26 08:41 | SAMP | SW | G |  | PHOSPHATE, TOTAL AS P |  | 0.012 | +/- 0.002 | mg/L | 0.002 | 0.004 | PD | NO | Sampling area clear. Light suspended solids in sample. Gate open 0.7 ft.
63477036 | P92155 | PIN | P92155-36 | S333 | 2018-03-26 09:22 | FB | DI | G |  | PHOSPHATE, TOTAL AS P | U | -0.002 | +/- 0.002 | mg/L | 0.002 | 0.004 | PD | NO | Associate TN blank with TKN samples. FB collected from DI 5914.
63477015 | P92155 | PIN | P92155-15 | S333 | 2018-03-26 09:23 | SAMP | SW | G |  | PHOSPHATE, TOTAL AS P |  | 0.012 | +/- 0.002 | mg/L | 0.002 | 0.004 | PD | NO | Sampling area clear. Light suspended solids in sample. Gate open 0.6 ft.
63477035 | P92155 | PIN | P92155-35 | S333 | 2018-03-26 09:40 | FCEB | DI | G |  | PHOSPHATE, TOTAL AS P | U | -0.002 | +/- 0.002 | mg/L | 0.002 | 0.004 | PD | NO | Associate TN blank with TKN samples. FCEB collected from DI 5914 through all sampling equipment.
63477014 | P92155 | PIN | P92155-14 | S12D | 2018-03-26 09:57 | SAMP | SW | G |  | PHOSPHATE, TOTAL AS P |  | 0.011 | +/- 0.002 | mg/L | 0.002 | 0.004 | PD | NO | Sampling area clear. Light suspended solids in sample. One gate open 0.1 ft, flow observed. Sample collected using dipper pole.
63477012 | P92155 | PIN | P92155-12 | S12B | 2018-03-26 10:08 | SAMP | SW | G |  | NO BOTTLE SAMPLE |  | 0 |  | Units |  |  | PD | NO | No bottle, no sample collected. All gates closed.
63477013 | P92155 | PIN | P92155-13 | S12C | 2018-03-26 10:08 | SAMP | SW | G |  | NO BOTTLE SAMPLE |  | 0 |  | Units |  |  | PD | NO | No bottle, no sample collected. All gates closed.
63477003 | P92155 | PIN | P92155-3 | S12A | 2018-03-26 10:15 | SAMP | SW | G |  | PHOSPHATE, TOTAL AS P |  | 0.024 | +/- 0.002 | mg/L | 0.002 | 0.004 | PD | NO | Sampling area clear. Water greenish and murky. Light suspended solids in sample. All gates closed. Sample collected using dipper pole.
63477001 | P92155 | PIN | P92155-1 | TAMBR105 | 2018-03-26 10:58 | SAMP | SW | G |  | PHOSPHATE, TOTAL AS P |  | 0.124 | +/- 0.009 | mg/L | 0.002 | 0.004 | PD | NO | Fish, vegetation, and baby alligators avoided during sampling. Light suspended solids in sample. Light flow observed. Filter turned green during sample processing.
63717003 | P92404 | PIE | P92404-4 | S331-173 | 2018-03-27 08:39 | SAMP | SW | G |  | PHOSPHATE, TOTAL AS P |  | 0.012 | +/- 0.002 | mg/L | 0.002 | 0.004 | PD | NO | No pumps running, Gate open 3 ft.
63717001 | P92404 | S357P | P92404-1 | S357 | 2018-03-27 08:53 | SAMP | SW | G |  | NO BOTTLE SAMPLE |  | 0 |  | Units |  |  | PD | NO | No bottle due to no recorded flow as per FPM.
63717002 | P92404 | S357P | P92404-2 | S360W | 2018-03-27 08:53 | SAMP | SW | G |  | NO BOTTLE SAMPLE |  | 0 |  | Units |  |  | PD | NO | No bottle due to no recorded flow as per FPM.
63707003 | P92388 | PIE | P92388-3 | BERMB3 | 2018-03-27 08:57 | SAMP | SW | G |  | NO BOTTLE SAMPLE |  | 0 |  | Units |  |  | PD | NO | BIWEEKLY IF FLOWING, OTHERWISE MONTHLY. No bottle, no sample, site dry.
63707001 | P92388 | PIE | P92388-1 | S200 | 2018-03-27 09:05 | SAMP | SW | G |  | PHOSPHATE, TOTAL AS P |  | 0.007 | +/- 0.002 | mg/L | 0.002 | 0.004 | PD | NO | One pump running, flow.
63707002 | P92388 | PIE | P92388-2 | FPDAH1 | 2018-03-27 09:21 | SAMP | SW | G |  | NO BOTTLE SAMPLE |  | 0 |  | Units |  |  | PD | NO | No bottle, no sample. Staff gauge at 4.15 ft NAVD88.
63717012 | P92404 | PIE | P92404-13 | S332B | 2018-03-27 09:24 | SAMP | SW | G |  | PHOSPHATE, TOTAL AS P |  | 0.011 | +/- 0.002 | mg/L | 0.002 | 0.004 | PD | NO | No pumps running, TPO4 only NOX cancelled. TN cancelled. OPO4 cancelled.
63707004 | P92388 | PIE | P92388-4 | G737 | 2018-03-27 09:30 | SAMP | SW | G |  | PHOSPHATE, TOTAL AS P |  | 0.015 | +/- 0.002 | mg/L | 0.002 | 0.004 | PD | NO | Construction on project ongoing. Gate closed, no flow. NH4 cancelled. TN cancelled.
63717014 | P92404 | PIE | P92404-15 | S332C | 2018-03-27 09:37 | SAMP | SW | G |  | PHOSPHATE, TOTAL AS P |  | 0.01 | +/- 0.002 | mg/L | 0.002 | 0.004 | PD | NO | No pumps running, TPO4 only NOX cancelled. TN cancelled. OPO4 cancelled.
63707005 | P92388 | PIE | P92388-5 | G737-D | 2018-03-27 09:40 | SAMP | SW | G |  | PHOSPHATE, TOTAL AS P |  | 0.009 | +/- 0.002 | mg/L | 0.002 | 0.004 | PD | NO | Construction on project ongoing. Gate closed, no flow. Staff gauge reads 2.5 ft NAVD88.
63707012 | P92388 | PIE | P92388-12 | S197 | 2018-03-27 09:43 | SAMP | SW | G |  | NO BOTTLE SAMPLE |  | 0 |  | Units |  |  | PD | NO | No bottle, no sample, no flow per FPM.
63717016 | P92404 | PIE | P92404-17 | S332DX | 2018-03-27 09:51 | SAMP | SW | G |  | PHOSPHATE, TOTAL AS P |  | 0.009 | +/- 0.002 | mg/L | 0.002 | 0.004 | PD | NO | Gate closed, 1 pump running
63707008 | P92388 | PIE | P92388-8 | AJC1 | 2018-03-27 09:55 | SAMP | SW | G |  | PHOSPHATE, TOTAL AS P |  | 0.01 | +/- 0.002 | mg/L | 0.002 | 0.004 | PD | NO | No flow. Staff gauge at 0.75 ft NAVD88.
63717028 | P92404 | PIE | P92404-30 | S332DX | 2018-03-27 10:07 | FCEB | DI | G |  | PHOSPHATE, TOTAL AS P | U | -0.002 | +/- 0.002 | mg/L | 0.002 | 0.004 | PD | NO | Associate TN blank with TKN samples. TN cancelled. SO4 cancelled.
63707007 | P92388 | PIE | P92388-7 | S177 | 2018-03-27 10:12 | SAMP | SW | G |  | NO BOTTLE SAMPLE |  | 0 |  | Units |  |  | PD | NO | No bottle, no sample, S199 pumps off and S177 gate closed, no flow.
63707009 | P92388 | PIE | P92388-9 | S178 | 2018-03-27 10:15 | SAMP | SW | G |  | PHOSPHATE, TOTAL AS P |  | 0.014 | +/- 0.002 | mg/L | 0.002 | 0.004 | PD | NO | Gates open, flow.
63717025 | P92404 | PIE | P92404-26 | S328 | 2018-03-27 10:27 | SAMP | SW | G |  | PHOSPHATE, TOTAL AS P | J | 0.128 | +/- 0.009 | mg/L | 0.002 | 0.004 | PD | NO | Record stage and time on the 15-minute interval in notes. Take picture of staff gauge. Staff guage is 2.6 ft NAVD88 at 1031 hours. Gates closed. NOX cancelled. TN cancelled. J5 added due to non representative sample collected - requested by Lori Weinkert - JN 4/23
63707013 | P92388 | PIE | P92388-13 | S178 | 2018-03-27 10:30 | FCEB | DI | G |  | PHOSPHATE, TOTAL AS P | U | -0.002 | +/- 0.002 | mg/L | 0.002 | 0.004 | PD | NO | Associate TN blank with TKN samples. DI 5922 for FCEB through all sampling equipment. TURB cancelled. MG cancelled. K cancelled. NA cancelled. SO4 cancelled.
63717026 | P92404 | PIE | P92404-27 | S328-D | 2018-03-27 10:33 | SAMP | SW | G |  | PHOSPHATE, TOTAL AS P |  | 0.019 | +/- 0.002 | mg/L | 0.002 | 0.004 | PD | NO | Record stage and time on the 15-minute interval in notes. Take picture of staff gauge. Staff guage at 2.6 ft NAVD88 at 1031 hours.
63707010 | P92388 | PIE | P92388-10 | S18C | 2018-03-27 10:40 | SAMP | SW | G |  | PHOSPHATE, TOTAL AS P |  | 0.005 | +/- 0.002 | mg/L | 0.002 | 0.004 | PD | NO | Gates closed, no flow. Dipper Pole used for collection. CA cancelled. NOX cancelled. TKN cancelled. CL cancelled. OPO4 cancelled. TSS cancelled.

## Attributes & Codes
Water Quality Data Attributes
LIMS Number | Laboratory Information Management System (LIMS) sample identifier.
Work Identifier | Sampling event identifier.
Project | The abbreviation of the project name (see below for definitions).
Sample Identifier | The code used to identify the specific sample from which the data was derived.
Station | Name of the monitoring station where a water quality sample was collected.
Date Collected | Date and time that a water quality sample was collected at the monitoring location.
Sample Type | Indicates whether the sample is a regular sample or a quality assurance/quality control sample. If the latter, it indicates what kind.
Matrix | The environment or material from which a sample was collected (i.e, surface water, sediments, rainfall, etc.).
Collection Method | Describes how a sample was collected.
DCS | Depth to consolidated substrate (units are in meters).
Test Name | Gives the full test name of the parameter that was analyzed by the laboratory.
Remark Code | Provides information regarding the quality assurance and quality control of the laboratory results associated with the parameter and monitoring station.
Value | Measured concentration or parameter level.
Uncertainty | The uncertainty associated with the sample.
Units | Units used for the results for the parameter (pertain to Value, Uncertainty, MDL, & PQL attributes).
PQL | Practical quantification limit.
MDL | Method detection limit.
Sampling Purpose | The reason the sample was collected.
Data Investigation | Indicates whether or not the data was investigated.
Sample Comments | Information regarding sampling that may pertain to the use of the data.
Data Codes:
PROJECT IDENTIFIER |  | SAMPLE COMMENT
P83510 | Everglades National Park Inflows North | ACODES | Laboratory Information Magagement System (LIMS) test number
P83822 | Everglades Protection Area | ALKA | alkalinity
|  | APA | alkaline phosphatase activity
PROJECT CODE |  | AS | autosampler
PIE | Everglades National Park Inflows East | BBCW | Biscayne Bay Coastal Wetlands
PIN | Everglades National Park Inflows North | CA | calcium
EVPA | Everglades Protection Area | Cl | chloride
|  | cm | centimeter
SAMPLE TYPE |  | COLOR | color
EB | equipment blank | DCS | depth to condsolidated subtrate
FB | field blank | DI#### | batch of dionized water used for field blanks
FCEB | field-cleaned equipment blank | DOC | dissolved organic carbon
RS | replicate sample | EB | equipment blank
SAMP | regular sample | FAV | floating aquatic vegetation
|  | FB | field blank
MATRIX |  | FCEB | field-cleaned equipment blank
SW | surface water | FOC | Field Operations Center
DI | deionized water | FPM | field project manager
|  | ft | feet
COLLECT_METHOD |  | HFDM | Horizon Field Data Management
G | grab – e.g., a Niskin (Van Dorn) water sample collector | JN | Joel Nichols
|  | K | potassium
TEST NAME |  | L | liter
P | phosphorus | m | meter
|  | MG | magnesium
UNITS |  | mL | milliliter
mg/L | milligram per liter | NA | sodium
Units | Indicates that there are no units for the data. | NAVD88 | North American Vertical Datum of 1988
|  | NH4 | ammonia as nitrogen
SAMPLING PURPOSE |  | NO2 | nitrite as nitrogen
PD | permit driven | NOX | nitrate + nitrite
|  | OPO4 | orthophosphate as phosphorus
|  | P number | pre-login sample number
|  | PM | project manager
|  | RCW | Richard C. Walker
|  | SE | southeast
|  | SIO2 | silica
|  | SO4 | sulfate
|  | TD | total depth
|  | TDPO4 | total dissolved phosphate as phosphorus
|  | TDS | total dissolved solids
|  | TKN | total Kjeldahl nitrogen
|  | TN | total nitrogen
|  | TOT FE | total iron
|  | TPO4 | total phosphate as phosphorus
|  | TSS | total suspended solids
|  | TURB | turbidity
REMARK CODE
A | Value reported is the arithmetic mean (average) of two or more determinations.
G | Field QC blank detection greater than 10 percent (1/10) of sample value for blank.
I | The reported value is greater than or equal to the lab method detection limit but less than the laboratory practical quantitation limit.
J | Estimated value; value may not be accurate. A “J” value shall not be used as a substitute for K, L, M, T, V, or Y, however, if additional reasons exist for identifying the value as an estimate, the “J” code may be added to a K, L, M, T, V, or Y.
J1 | Surrogate recovery limits exceeded.
J2 | No known quality control criteria exist.
J3 | Precision or accuracy criteria not met.
J4 | Matrix Interference.
J5 | Improper laboratory or field protocols.
J9 | Indicates that the analyte was detected in field blank and/or associated sample. The analyte was detected at or above the method detection limit in a blank other than the method blank and the value of 10 times the blank value equal to or greater than the associated sample value.
K | Off-scale low. Actual value is known to be less than the value given. This code shall be used if: 1. The value is less than the lowest calibration standard and the calibration curve is known to be non-linear: or 2. The value is known to be less than the reported value based on sample size, dilution.
L | Off-scale high. Actual value is known to be greater than value given. To be used when the concentration of the analyte is above the acceptable level for quantitation (exceeds the linear range or highest calibration standard) and the calibration curve is known to exhibit a negative deflection.
M | When reporting chemical analyses: presence of material is verified but not quantified. The actual value is less than the value given. If the value is less than method detection limit use “T” below.
N | Presumptive evidence of presence of material. This qualifier should be used if: 1. The component has been tentatively identified based on mass spectral library search; or 2. There is an indication that the analyte is present, but quality control requirements for confirmation were not met.
NOB | No Bottle Sample. Indicates that a sampling trip was scheduled but a sample was not collected. This may be due to non-representative conditions at the site (such as insufficient water depth for sampling, excess vegetation, etc.) or because conditions for sample collection were not met (no flow at site, etc).
NVZ | No valid zero value; request original results from laboratory.
O | Sampled, but analysis lost or not performed.
PMF | Project Manager Flag
PMR | Project Manager Remarks
Q | Preparation or analysis performed after the approved holding time.
S | Secchi disk VOB (visible on bottom).
T | Value reported is less than the laboratory method detection limit.
U | Indicates that an analysis was performed for the analyte but that the analyte was not detected.
V | Indicates that the analyte was detected in both the sample and the associated method blank and the value of 10 times the blank value equal to or greater than the associated sample value.
Y | The laboratory analysis was from an unpreserved or improperly preserved sample. The data may not be accurate.
? | Data are rejected and should not be used. Some or all of the quality control data for the analyte were outside criteria, and the presence or absence of the analyte cannot be determined from the data.
* | Not reported due to interference.
! | Data deviates from historically established concentration ranges.
D | Measurement was made in the field (i.e. in-situ).
B | Results based upon colony outside the acceptable range.
Z | Too many colonies were present (TNTC), the numeric value represents the filtration volume.