## WQ Data - Jan Mar 2021
Quality Assessment Report for Water Quality Monitoring, January - March 2021: Water Quality Data
Provided to the Everglades Technical Oversight Committee on May 13, 2021
LIMS Number | Work Identifier | Project | Sample Identifier | Station | Date Collected | Sample Type | Matrix | Collection Method | DCS | Test Name | Remark Code | Value | Uncertainty | Units | MDL | PQL | Sampling Purpose | Data Investigation | Sample Comments
77892013 | P121045 | PIE | P121045-13 | S177 | 2021-01-05 10:38 | FCEB | DI | G |  | PHOSPHATE, TOTAL AS P | U | -0.002 | +/- 0.002 | mg/L | 0.002 | 0.004 | PD | NO
77892008 | P121045 | PIE | P121045-8 | AJC1 | 2021-01-05 10:12 | SAMP | SW | G |  | PHOSPHATE, TOTAL AS P |  | 0.005 | +/- 0.002 | mg/L | 0.002 | 0.004 | PD | NO | AJC1 GRAB AND STAGE READING FOR WRF AT S199. IF NO RECORDED FLOW NOB; visible flow. staff gauge reading 2.7 NAVD 88
77892004 | P121045 | PIE | P121045-4 | G737 | 2021-01-05 09:27 | SAMP | SW | G |  | PHOSPHATE, TOTAL AS P |  | 0.006 | +/- 0.002 | mg/L | 0.002 | 0.004 | PD | NO | G737 GRAB USE THIS LINE IF RECORDED FLOW; sample taken from s201. depth is 0.33. depth measured using graduated pvc pole.
77892006 | P121045 | PIE | P121045-6 | G737-D | 2021-01-05 09:54 | SAMP | SW | G |  | PHOSPHATE, TOTAL AS P |  | 0.005 | +/- 0.002 | mg/L | 0.002 | 0.004 | PD | NO | gates open
77892007 | P121045 | PIE | P121045-7 | S177 | 2021-01-05 10:26 | SAMP | SW | G |  | PHOSPHATE, TOTAL AS P |  | 0.005 | +/- 0.002 | mg/L | 0.002 | 0.004 | PD | NO | S177 GRAB IF S199 PUMPS ARE ON OR S177 GATES OPEN, OTHERWISE MONTHLY; pumps running
77892002 | P121045 | PIE | P121045-2 | S200 | 2021-01-05 09:03 | SAMP | SW | G |  | PHOSPHATE, TOTAL AS P |  | 0.008 | +/- 0.002 | mg/L | 0.002 | 0.004 | PD | NO | S200 Grab for Weekly Recorded Flow; pumps not running
77892010 | P121045 | PIE | P121045-10 | S18C | 2021-01-05 11:12 | SAMP | SW | G |  | PHOSPHATE, TOTAL AS P |  | 0.004 | +/- 0.002 | mg/L | 0.002 | 0.004 | PD | NO | S18C GRAB IF FLOWING, OTHERWISE MONTHLY; gates open
77892009 | P121045 | PIE | P121045-9 | S178 | 2021-01-05 10:52 | SAMP | SW | G |  | PHOSPHATE, TOTAL AS P |  | 0.016 | +/- 0.002 | mg/L | 0.002 | 0.004 | PD | NO | S178 GRAB IF FLOWING, OTHERWISE MONTHLY; gates open
77908015 | P121070 | PIE | P121070-15 | S177 | 2021-01-26 10:52 | FCEB | DI | G |  | PHOSPHATE, TOTAL AS P | U | -0.002 | +/- 0.002 | mg/L | 0.002 | 0.004 | PD | NO
77908005 | P121070 | PIE | P121070-5 | G737 | 2021-01-26 09:53 | SAMP | SW | G |  | PHOSPHATE, TOTAL AS P |  | 0.005 | +/- 0.002 | mg/L | 0.002 | 0.004 | PD | NO | G737 GRAB FOR NO RECORDED FLOW; TD 0.40m taken using graduated pvc pole
77908007 | P121070 | PIE | P121070-7 | G737-D | 2021-01-26 10:08 | SAMP | SW | G |  | PHOSPHATE, TOTAL AS P |  | 0.005 | +/- 0.002 | mg/L | 0.002 | 0.004 | PD | NO | G737-D GRAB SAMPLED REGARDLESS OF FLOW; gates open
77908009 | P121070 | PIE | P121070-9 | AJC1 | 2021-01-26 10:30 | SAMP | SW | G |  | PHOSPHATE, TOTAL AS P |  | 0.007 | +/- 0.002 | mg/L | 0.002 | 0.004 | PD | NO | AJC1 GRAB FOR RECORDED FLOW AT S199. MUST COLLECT STAFF GAUGE READING IF SAMPLE COLLECTED; visible flow. staff gauge reading 2.2ft NAVD 88
77908004 | P121070 | PIE | P121070-4 | BERMB3 | 2021-01-26 09:09 | SAMP | SW | G |  | PHOSPHATE, TOTAL AS P |  | 0.01 | +/- 0.002 | mg/L | 0.002 | 0.004 | PD | NO | BERMB3 GRAB IF FLOWING, OTHERWISE MONTHLY; TD measured 0.50m using graduated pvc pole
77908008 | P121070 | PIE | P121070-8 | S177 | 2021-01-26 10:48 | SAMP | SW | G |  | PHOSPHATE, TOTAL AS P |  | 0.008 | +/- 0.002 | mg/L | 0.002 | 0.004 | PD | NO | S177 GRAB FOR FLOW IF GATES OPEN AT S177 OR PUMPS ON AT S199, OTHERWISE MONTHLY; pumps running
77908002 | P121070 | PIE | P121070-2 | S200 | 2021-01-26 09:32 | SAMP | SW | G |  | PHOSPHATE, TOTAL AS P |  | 0.006 | +/- 0.002 | mg/L | 0.002 | 0.004 | PD | NO | S200 GRAB FOR RECORDED FLOW; pumps running
77908011 | P121070 | PIE | P121070-11 | S18C | 2021-01-26 11:28 | SAMP | SW | G |  | PHOSPHATE, TOTAL AS P |  | 0.005 | +/- 0.002 | mg/L | 0.002 | 0.004 | PD | NO | S18C GRAB USE THIS LINE IF NO FLOW AND MONTHLY PREVIOUSLY COLLECTED; gates open
77908010 | P121070 | PIE | P121070-10 | S178 | 2021-01-26 11:08 | SAMP | SW | G |  | PHOSPHATE, TOTAL AS P |  | 0.014 | +/- 0.002 | mg/L | 0.002 | 0.004 | PD | NO | S18C GRAB USE THIS LINE IF RECORDED FLOW OR FOR MONTHLY; gates open
77936050 | P121145 | PIN | P121145-50 | S356-334 | 2021-01-04 08:49 | FCEB | DI | G |  | PHOSPHATE, TOTAL AS P | U | -0.002 | +/- 0.002 | mg/L | 0.002 | 0.004 | PD | NO | DI7024
77936002 | P121145 | PIN | P121145-2 | S333 | 2021-01-04 10:16 | FB | DI | G |  | PHOSPHATE, TOTAL AS P | U | -0.002 | +/- 0.002 | mg/L | 0.002 | 0.004 | PD | NO | DI7024; FB FOR ADT
77936013 | P121145 | PIN | P121145-13 | S355B | 2021-01-04 09:11 | SAMP | SW | G |  | PHOSPHATE, TOTAL AS P |  | 0.006 | +/- 0.002 | mg/L | 0.002 | 0.004 | PD | NO | Gate closed, collected for monthly.; S355B GRAB IF FLOWING, OTHERWISE MONTHLY, OTHERWISE NOB
77936003 | P121145 | PIN | P121145-3 | S356-334 | 2021-01-04 08:33 | SAMP | SW | G |  | PHOSPHATE, TOTAL AS P |  | 0.01 | +/- 0.002 | mg/L | 0.002 | 0.004 | PD | NO | Gates open to approximately 1.3' feet.; S356-334 GRAB FOR WEEKLY RECORDED FLOWOR S334 GATES ARE OPEN OR S356 PUMPS ARE RUNNING OR FOR MONTHLY
77936015 | P121145 | PIN | P121145-15 | S355A | 2021-01-04 09:30 | SAMP | SW | G |  | PHOSPHATE, TOTAL AS P |  | 0.004 | +/- 0.002 | mg/L | 0.002 | 0.004 | PD | NO | Gate closed, collected for monthly.; S355A GRAB IF FLOWING, OTHERWISE MONTHLY, OTHERWISE NOB
77936014 | P121145 | PIN | P121145-14 | S355BTW | 2021-01-04 09:16 | SAMP | SW | G |  | PHOSPHATE, TOTAL AS P |  | 0.01 | +/- 0.002 | mg/L | 0.002 | 0.004 | PD | NO | Dipper wand used for sample collection.; S355BTW SAMPLED REGARDLESS OF FLOW
77936027 | P121145 | PIN | P121145-27 | S333 | 2021-01-04 10:17 | SAMP | SW | G |  | PHOSPHATE, TOTAL AS P |  | 0.007 | +/- 0.002 | mg/L | 0.002 | 0.004 | PD | NO | Gates open to approximately 1.7' feet.; S333 GRAB FOR RECORDED FLOW OR IF FLOWING AT S12D S333 OR S333N OR FOR MONTHLY
77936017 | P121145 | PIN | P121145-17 | S333N | 2021-01-04 09:55 | SAMP | SW | G |  | PHOSPHATE, TOTAL AS P |  | 0.007 | +/- 0.002 | mg/L | 0.002 | 0.004 | PD | NO | S333N GRAB IF RECORDED FLOW OR GATES OPEN AT S12D, S333N, OR S333, OTHERWISE MONTHLY
77936037 | P121145 | PIN | P121145-37 | S12D | 2021-01-04 10:40 | SAMP | SW | G |  | PHOSPHATE, TOTAL AS P |  | 0.007 | +/- 0.002 | mg/L | 0.002 | 0.004 | PD | NO | Dipper wand used for sample collection. Gates open to approximately 12' feet.; S12D GRAB IF FLOWING OTHERWISE NOB
77936038 | P121145 | PIN | P121145-38 | S12C | 2021-01-04 10:51 | SAMP | SW | G |  | PHOSPHATE, TOTAL AS P |  | 0.004 | +/- 0.002 | mg/L | 0.002 | 0.004 | PD | NO | Gates open to approximately 12' feet.; S12C GRAB IF FLOWING OTHERWISE NOB
77936039 | P121145 | PIN | P121145-39 | S12B | 2021-01-04 11:08 | SAMP | SW | G |  | PHOSPHATE, TOTAL AS P |  | 0.004 | +/- 0.002 | mg/L | 0.002 | 0.004 | PD | NO | Gates open to approximately 12' feet.; S12B GRAB IF FLOWING OTHERWISE NOB
77936040 | P121145 | PIN | P121145-40 | S12A | 2021-01-04 11:25 | SAMP | SW | G |  | PHOSPHATE, TOTAL AS P |  | 0.004 | +/- 0.002 | mg/L | 0.002 | 0.004 | PD | NO | Gates open to approximately 12' feet.; S12A GRAB FOR WEEKLY IF FLOW OTHERWISE MONTHLY
77936016 | P121145 | PIN | P121145-16 | S355ATW | 2021-01-04 09:37 | SAMP | SW | G |  | PHOSPHATE, TOTAL AS P |  | 0.01 | +/- 0.002 | mg/L | 0.002 | 0.004 | PD | NO | Dipper wand used for sample collection. Gate closed.; S355ATW SAMPLED REGARDLESS OF FLOW
78180012 | P121783 | EVPA | P121783-12 | FOCQC | 2021-01-05 11:56 | FCEB | DI | G |  | PHOSPHATE, TOTAL AS P | U | -0.002 | +/- 0.002 | mg/L | 0.002 | 0.004 | PD | NO
78180009 | P121783 | EVPA | P121783-9 | LOX4 | 2021-01-05 09:28 | SAMP | SW | G | 0.58 | PHOSPHATE, TOTAL AS P |  | 0.004 | +/- 0.002 | mg/L | 0.002 | 0.004 | PD | NO | Staff Gauge Reading 17.66
78180010 | P121783 | EVPA | P121783-10 | LOXA140 | 2021-01-05 08:16 | SAMP | SW | G | 0.49 | PHOSPHATE, TOTAL AS P |  | 0.006 | +/- 0.002 | mg/L | 0.002 | 0.004 | PD | NO
78180011 | P121783 | EVPA | P121783-11 | LOXA101 | 2021-01-05 08:09 | SAMP | SW | G | 0.42 | PHOSPHATE, TOTAL AS P |  | 0.007 | +/- 0.002 | mg/L | 0.002 | 0.004 | PD | NO
78180005 | P121783 | EVPA | P121783-5 | LOX9 | 2021-01-05 08:52 | SAMP | SW | G | 0.53 | PHOSPHATE, TOTAL AS P |  | 0.004 | +/- 0.002 | mg/L | 0.002 | 0.004 | PD | NO
78180006 | P121783 | EVPA | P121783-6 | LOX8 | 2021-01-05 08:44 | SAMP | SW | G | 0.58 | PHOSPHATE, TOTAL AS P |  | 0.006 | +/- 0.002 | mg/L | 0.002 | 0.004 | PD | NO
78180007 | P121783 | EVPA | P121783-7 | LOX7 | 2021-01-05 08:34 | SAMP | SW | G | 0.65 | PHOSPHATE, TOTAL AS P |  | 0.005 | +/- 0.002 | mg/L | 0.002 | 0.004 | PD | NO
78180003 | P121783 | EVPA | P121783-3 | LOX5 | 2021-01-05 09:08 | SAMP | SW | G | 0.46 | PHOSPHATE, TOTAL AS P |  | 0.005 | +/- 0.002 | mg/L | 0.002 | 0.004 | PD | NO
78180008 | P121783 | EVPA | P121783-8 | LOXA130 | 2021-01-05 08:25 | SAMP | SW | G | 0.56 | PHOSPHATE, TOTAL AS P |  | 0.004 | +/- 0.002 | mg/L | 0.002 | 0.004 | PD | NO
78180002 | P121783 | EVPA | P121783-2 | LOX3 | 2021-01-05 09:17 | SAMP | SW | G | 0.45 | PHOSPHATE, TOTAL AS P |  | 0.004 | +/- 0.002 | mg/L | 0.002 | 0.004 | PD | NO
78180004 | P121783 | EVPA | P121783-4 | LOX10 | 2021-01-05 08:59 | SAMP | SW | G | 0.6 | PHOSPHATE, TOTAL AS P |  | 0.004 | +/- 0.002 | mg/L | 0.002 | 0.004 | PD | NO
78181012 | P121784 | EVPA | P121784-12 | FOCQC | 2021-02-02 12:07 | FCEB | DI | G |  | PHOSPHATE, TOTAL AS P | U | -0.002 | +/- 0.002 | mg/L | 0.002 | 0.004 | PD | NO
78181002 | P121784 | EVPA | P121784-2 | LOX3 | 2021-02-02 08:58 | SAMP | SW | G | 0.35 | PHOSPHATE, TOTAL AS P |  | 0.004 | +/- 0.002 | mg/L | 0.002 | 0.004 | PD | NO
78181004 | P121784 | EVPA | P121784-4 | LOX10 | 2021-02-02 08:41 | SAMP | SW | G | 0.53 | PHOSPHATE, TOTAL AS P |  | 0.004 | +/- 0.002 | mg/L | 0.002 | 0.004 | PD | NO
78181005 | P121784 | EVPA | P121784-5 | LOX9 | 2021-02-02 08:34 | SAMP | SW | G | 0.45 | PHOSPHATE, TOTAL AS P |  | 0.006 | +/- 0.002 | mg/L | 0.002 | 0.004 | PD | NO
78181006 | P121784 | EVPA | P121784-6 | LOX8 | 2021-02-02 08:26 | SAMP | SW | G | 0.55 | PHOSPHATE, TOTAL AS P |  | 0.006 | +/- 0.002 | mg/L | 0.002 | 0.004 | PD | NO
78181007 | P121784 | EVPA | P121784-7 | LOX7 | 2021-02-02 08:17 | SAMP | SW | G | 0.53 | PHOSPHATE, TOTAL AS P |  | 0.004 | +/- 0.002 | mg/L | 0.002 | 0.004 | PD | NO
78181003 | P121784 | EVPA | P121784-3 | LOX5 | 2021-02-02 08:49 | SAMP | SW | G | 0.43 | PHOSPHATE, TOTAL AS P |  | 0.004 | +/- 0.002 | mg/L | 0.002 | 0.004 | PD | NO
78181010 | P121784 | EVPA | P121784-10 | LOXA140 | 2021-02-02 08:01 | SAMP | SW | G | 0.39 | PHOSPHATE, TOTAL AS P |  | 0.005 | +/- 0.002 | mg/L | 0.002 | 0.004 | PD | NO
78181009 | P121784 | EVPA | P121784-9 | LOX4 | 2021-02-02 09:07 | SAMP | SW | G | 0.53 | PHOSPHATE, TOTAL AS P |  | 0.005 | +/- 0.002 | mg/L | 0.002 | 0.004 | PD | NO | Staff gauge reading: 17.40ft.
78181008 | P121784 | EVPA | P121784-8 | LOXA130 | 2021-02-02 08:09 | SAMP | SW | G | 0.43 | PHOSPHATE, TOTAL AS P |  | 0.005 | +/- 0.002 | mg/L | 0.002 | 0.004 | PD | NO
78181011 | P121784 | EVPA | P121784-11 | LOXA101 | 2021-02-02 07:55 | SAMP | SW | G | 0.38 | PHOSPHATE, TOTAL AS P |  | 0.006 | +/- 0.002 | mg/L | 0.002 | 0.004 | PD | NO
78184010 | P121791 | EVPA | P121791-10 | X1 | 2021-01-06 08:01 | SAMP | SW | G | 1.1 | PHOSPHATE, TOTAL AS P |  | 0.012 | +/- 0.002 | mg/L | 0.002 | 0.004 | PD | NO | Sample taken from float due to DCS over 1m.
78184012 | P121791 | EVPA | P121791-12 | FOCQC | 2021-01-06 11:40 | FCEB | DI | G |  | PHOSPHATE, TOTAL AS P | U | -0.002 | +/- 0.002 | mg/L | 0.002 | 0.004 | PD | NO
78184011 | P121791 | EVPA | P121791-11 | X4 | 2021-01-06 07:54 | SAMP | SW | G | 0.65 | PHOSPHATE, TOTAL AS P |  | 0.005 | +/- 0.002 | mg/L | 0.002 | 0.004 | PD | NO
78184002 | P121791 | EVPA | P121791-2 | LOX6 | 2021-01-06 09:14 | SAMP | SW | G | 0.74 | PHOSPHATE, TOTAL AS P |  | 0.004 | +/- 0.002 | mg/L | 0.002 | 0.004 | PD | NO
78184009 | P121791 | EVPA | P121791-9 | LOX12 | 2021-01-06 08:11 | SAMP | SW | G | 1.02 | PHOSPHATE, TOTAL AS P |  | 0.006 | +/- 0.002 | mg/L | 0.002 | 0.004 | PD | NO | Staff gauge reading: 17.70. Sample taken from float due to DCS over 1m.
78184007 | P121791 | EVPA | P121791-7 | LOX16 | 2021-01-06 08:29 | SAMP | SW | G | 1.1 | PHOSPHATE, TOTAL AS P |  | 0.005 | +/- 0.002 | mg/L | 0.002 | 0.004 | PD | NO | Sample taken from float due to DCS over 1m.
78184003 | P121791 | EVPA | P121791-3 | LOX11 | 2021-01-06 09:03 | SAMP | SW | G | 0.76 | PHOSPHATE, TOTAL AS P |  | 0.004 | +/- 0.002 | mg/L | 0.002 | 0.004 | PD | NO
78184008 | P121791 | EVPA | P121791-8 | LOX15 | 2021-01-06 08:21 | SAMP | SW | G | 1.33 | PHOSPHATE, TOTAL AS P |  | 0.005 | +/- 0.002 | mg/L | 0.002 | 0.004 | PD | NO | Sample taken from float due to DCS over 1m.
78184005 | P121791 | EVPA | P121791-5 | LOX13 | 2021-01-06 08:47 | SAMP | SW | G | 0.83 | PHOSPHATE, TOTAL AS P |  | 0.004 | +/- 0.002 | mg/L | 0.002 | 0.004 | PD | NO
78184004 | P121791 | EVPA | P121791-4 | LOXA124 | 2021-01-06 08:54 | SAMP | SW | G | 0.7 | PHOSPHATE, TOTAL AS P |  | 0.006 | +/- 0.002 | mg/L | 0.002 | 0.004 | PD | NO
78184006 | P121791 | EVPA | P121791-6 | LOX14 | 2021-01-06 08:37 | SAMP | SW | G | 1.1 | PHOSPHATE, TOTAL AS P |  | 0.005 | +/- 0.002 | mg/L | 0.002 | 0.004 | PD | NO | Sample taken from float due to DCS over 1m.
78185012 | P121792 | EVPA | P121792-12 | FOCQC | 2021-02-03 11:50 | FCEB | DI | G |  | PHOSPHATE, TOTAL AS P | U | -0.002 | +/- 0.002 | mg/L | 0.002 | 0.004 | PD | NO
78185010 | P121792 | EVPA | P121792-10 | X1 | 2021-02-03 08:18 | SAMP | SW | G | 0.85 | PHOSPHATE, TOTAL AS P |  | 0.008 | +/- 0.002 | mg/L | 0.002 | 0.004 | PD | NO
78185011 | P121792 | EVPA | P121792-11 | X4 | 2021-02-03 08:11 | SAMP | SW | G | 0.55 | PHOSPHATE, TOTAL AS P |  | 0.006 | +/- 0.002 | mg/L | 0.002 | 0.004 | PD | NO
78185002 | P121792 | EVPA | P121792-2 | LOX6 | 2021-02-03 09:28 | SAMP | SW | G | 0.62 | PHOSPHATE, TOTAL AS P |  | 0.004 | +/- 0.002 | mg/L | 0.002 | 0.004 | PD | NO
78185008 | P121792 | EVPA | P121792-8 | LOX15 | 2021-02-03 08:38 | SAMP | SW | G | 1.08 | PHOSPHATE, TOTAL AS P |  | 0.005 | +/- 0.002 | mg/L | 0.002 | 0.004 | PD | NO | Sample taken from float due to DCS greater than 1m
78185003 | P121792 | EVPA | P121792-3 | LOX11 | 2021-02-03 09:18 | SAMP | SW | G | 0.73 | PHOSPHATE, TOTAL AS P |  | 0.005 | +/- 0.002 | mg/L | 0.002 | 0.004 | PD | NO
78185009 | P121792 | EVPA | P121792-9 | LOX12 | 2021-02-03 08:28 | SAMP | SW | G | 1.02 | PHOSPHATE, TOTAL AS P |  | 0.005 | +/- 0.002 | mg/L | 0.002 | 0.004 | PD | NO | Staff gauge reading 17.40 Sample taken from float due to DCS greater than 1m
78185007 | P121792 | EVPA | P121792-7 | LOX16 | 2021-02-03 08:45 | SAMP | SW | G | 1.01 | PHOSPHATE, TOTAL AS P |  | 0.005 | +/- 0.002 | mg/L | 0.002 | 0.004 | PD | NO | Sample taken from float due to DCS greater than 1m
78185006 | P121792 | EVPA | P121792-6 | LOX14 | 2021-02-03 08:53 | SAMP | SW | G | 0.95 | PHOSPHATE, TOTAL AS P |  | 0.004 | +/- 0.002 | mg/L | 0.002 | 0.004 | PD | NO
78185004 | P121792 | EVPA | P121792-4 | LOXA124 | 2021-02-03 09:10 | SAMP | SW | G | 0.65 | PHOSPHATE, TOTAL AS P |  | 0.006 | +/- 0.002 | mg/L | 0.002 | 0.004 | PD | NO
78185005 | P121792 | EVPA | P121792-5 | LOX13 | 2021-02-03 09:02 | SAMP | SW | G | 0.66 | PHOSPHATE, TOTAL AS P |  | 0.005 | +/- 0.002 | mg/L | 0.002 | 0.004 | PD | NO
78384015 | P122235 | EVPA | P122235-15 | FOCQC | 2021-03-02 12:14 | FCEB | DI | G |  | PHOSPHATE, TOTAL AS P | U | -0.002 | +/- 0.002 | mg/L | 0.002 | 0.004 | PD | NO
78384007 | P122235 | EVPA | P122235-7 | LOX10 | 2021-03-02 09:22 | SAMP | SW | G | 0.46 | PHOSPHATE, TOTAL AS P |  | 0.008 | +/- 0.002 | mg/L | 0.002 | 0.004 | PD | NO
78384010 | P122235 | EVPA | P122235-10 | LOX7 | 2021-03-02 08:54 | SAMP | SW | G | 0.49 | PHOSPHATE, TOTAL AS P |  | 0.008 | +/- 0.002 | mg/L | 0.002 | 0.004 | PD | NO
78384014 | P122235 | EVPA | P122235-14 | LOXA101 | 2021-03-02 08:26 | SAMP | SW | G | 0.34 | PHOSPHATE, TOTAL AS P |  | 0.009 | +/- 0.002 | mg/L | 0.002 | 0.004 | PD | NO
78384013 | P122235 | EVPA | P122235-13 | LOXA140 | 2021-03-02 08:35 | SAMP | SW | G | 0.36 | PHOSPHATE, TOTAL AS P |  | 0.009 | +/- 0.002 | mg/L | 0.002 | 0.004 | PD | NO
78384008 | P122235 | EVPA | P122235-8 | LOX9 | 2021-03-02 09:14 | SAMP | SW | G | 0.43 | PHOSPHATE, TOTAL AS P |  | 0.007 | +/- 0.002 | mg/L | 0.002 | 0.004 | PD | NO
78384011 | P122235 | EVPA | P122235-11 | LOXA130 | 2021-03-02 08:45 | SAMP | SW | G | 0.41 | PHOSPHATE, TOTAL AS P |  | 0.008 | +/- 0.002 | mg/L | 0.002 | 0.004 | PD | NO
78384009 | P122235 | EVPA | P122235-9 | LOX8 | 2021-03-02 09:04 | SAMP | SW | G | 0.44 | PHOSPHATE, TOTAL AS P |  | 0.009 | +/- 0.002 | mg/L | 0.002 | 0.004 | PD | NO
78384012 | P122235 | EVPA | P122235-12 | LOX4 | 2021-03-02 09:53 | SAMP | SW | G | 0.42 | PHOSPHATE, TOTAL AS P |  | 0.009 | +/- 0.002 | mg/L | 0.002 | 0.004 | PD | NO | Staff Gauge Reading 17.14
78384005 | P122235 | EVPA | P122235-5 | LOX3 | 2021-03-02 09:43 | SAMP | SW | G | 0.29 | PHOSPHATE, TOTAL AS P |  | 0.008 | +/- 0.002 | mg/L | 0.002 | 0.004 | PD | NO | Partial sample taken due to TD between 0.1m and 0.2m
78384006 | P122235 | EVPA | P122235-6 | LOX5 | 2021-03-02 09:32 | SAMP | SW | G | 0.35 | PHOSPHATE, TOTAL AS P |  | 0.008 | +/- 0.002 | mg/L | 0.002 | 0.004 | PD | NO | Partial sample taken due to TD between 0.1m and 0.2m
78386003 | P122239 | EVPA | P122239-3 | LOX15 | 2021-03-03 09:18 | RS | SW | G | 0.9 | PHOSPHATE, TOTAL AS P |  | 0.006 | +/- 0.002 | mg/L | 0.002 | 0.004 | PD | NO
78386015 | P122239 | EVPA | P122239-15 | FOCQC | 2021-03-03 13:10 | FCEB | DI | G |  | PHOSPHATE, TOTAL AS P | U | -0.002 | +/- 0.002 | mg/L | 0.002 | 0.004 | PD | NO
78386004 | P122239 | EVPA | P122239-4 | LOX15 | 2021-03-03 09:19 | RS | SW | G | 0.9 | PHOSPHATE, TOTAL AS P |  | 0.007 | +/- 0.002 | mg/L | 0.002 | 0.004 | PD | NO
78386014 | P122239 | EVPA | P122239-14 | X4 | 2021-03-03 08:50 | SAMP | SW | G | 0.45 | PHOSPHATE, TOTAL AS P |  | 0.007 | +/- 0.002 | mg/L | 0.002 | 0.004 | PD | NO
78386002 | P122239 | EVPA | P122239-2 | FOCQC | 2021-03-03 11:32 | EB | DI | G |  | PHOSPHATE, TOTAL AS P | U | -0.002 | +/- 0.002 | mg/L | 0.002 | 0.004 | PD | NO
78386013 | P122239 | EVPA | P122239-13 | X1 | 2021-03-03 08:57 | SAMP | SW | G | 0.8 | PHOSPHATE, TOTAL AS P |  | 0.014 | +/- 0.002 | mg/L | 0.002 | 0.004 | PD | NO | Site needs to be cleared.
78386005 | P122239 | EVPA | P122239-5 | LOX6 | 2021-03-03 10:11 | SAMP | SW | G | 0.56 | PHOSPHATE, TOTAL AS P |  | 0.006 | +/- 0.002 | mg/L | 0.002 | 0.004 | PD | NO
78386010 | P122239 | EVPA | P122239-10 | LOX16 | 2021-03-03 09:28 | SAMP | SW | G | 0.85 | PHOSPHATE, TOTAL AS P |  | 0.007 | +/- 0.002 | mg/L | 0.002 | 0.004 | PD | NO
78386007 | P122239 | EVPA | P122239-7 | LOXA124 | 2021-03-03 09:53 | SAMP | SW | G | 0.72 | PHOSPHATE, TOTAL AS P |  | 0.007 | +/- 0.002 | mg/L | 0.002 | 0.004 | PD | NO
78386012 | P122239 | EVPA | P122239-12 | LOX12 | 2021-03-03 09:07 | SAMP | SW | G | 1.05 | PHOSPHATE, TOTAL AS P |  | 0.006 | +/- 0.002 | mg/L | 0.002 | 0.004 | PD | NO | Staff gauge reading 17.20ft. Sample taken from float due to DCS greater than 1.0m.
78386009 | P122239 | EVPA | P122239-9 | LOX14 | 2021-03-03 09:38 | SAMP | SW | G | 0.84 | PHOSPHATE, TOTAL AS P |  | 0.005 | +/- 0.002 | mg/L | 0.002 | 0.004 | PD | NO
78386006 | P122239 | EVPA | P122239-6 | LOX11 | 2021-03-03 10:03 | SAMP | SW | G | 0.62 | PHOSPHATE, TOTAL AS P |  | 0.006 | +/- 0.002 | mg/L | 0.002 | 0.004 | PD | NO
78386008 | P122239 | EVPA | P122239-8 | LOX13 | 2021-03-03 09:46 | SAMP | SW | G | 0.76 | PHOSPHATE, TOTAL AS P |  | 0.005 | +/- 0.002 | mg/L | 0.002 | 0.004 | PD | NO
78386011 | P122239 | EVPA | P122239-11 | LOX15 | 2021-03-03 09:17 | SAMP | SW | G | 0.9 | PHOSPHATE, TOTAL AS P |  | 0.006 | +/- 0.002 | mg/L | 0.002 | 0.004 | PD | NO
78506027 | P122529 | PIE | P122529-27 | S331-173 | 2021-01-26 08:55 | FCEB | DI | G |  | PHOSPHATE, TOTAL AS P | U | -0.002 | +/- 0.002 | mg/L | 0.002 | 0.004 | PD | NO
78506015 | P122529 | PIE | P122529-15 | S332DX | 2021-01-26 10:17 | SAMP | SW | G |  | PHOSPHATE, TOTAL AS P |  | 0.008 | +/- 0.002 | mg/L | 0.002 | 0.004 | PD | NO | S332DX FOR RECORDED FLOW OR IF FLOWING AT S332D, S176 OR S332C OR FOR MONTHLY; pumps running
78506004 | P122529 | PIE | P122529-4 | S331-173 | 2021-01-26 08:40 | SAMP | SW | G |  | PHOSPHATE, TOTAL AS P |  | 0.007 | +/- 0.002 | mg/L | 0.002 | 0.004 | PD | NO | S331-173 GRAB FOR RECORDED FLOW AT S331 OR S173 OR FOR MONTHLY; pumps running
78506025 | P122529 | PIE | P122529-25 | S328 | 2021-01-26 10:44 | SAMP | SW | G |  | PHOSPHATE, TOTAL AS P |  | 0.004 | +/- 0.002 | mg/L | 0.002 | 0.004 | PD | NO | staff gauge reading of 5.2 ft NAVD88 at 10:49 AM
78506002 | P122529 | S357P | P122529-2 | S357 | 2021-01-26 09:14 | SAMP | SW | G |  | PHOSPHATE, TOTAL AS P |  | 0.007 | +/- 0.002 | mg/L | 0.002 | 0.004 | PD | NO | S357 GRAB FOR RECORDED FLOW; pumps running, flow visible
78506014 | P122529 | PIE | P122529-14 | S332B | 2021-01-26 09:44 | SAMP | SW | G |  | PHOSPHATE, TOTAL AS P |  | 0.007 | +/- 0.002 | mg/L | 0.002 | 0.004 | PD | NO | S332B GRAB FOR BIWEEKLY RECORDED FLOW; pumps running
78509026 | P122535 | PIE | P122535-26 | S332DX | 2021-01-05 09:57 | FCEB | DI | G |  | PHOSPHATE, TOTAL AS P | U | -0.002 | +/- 0.002 | mg/L | 0.002 | 0.004 | PD | NO
78509004 | P122535 | PIE | P122535-4 | S331-173 | 2021-01-05 08:44 | SAMP | SW | G |  | PHOSPHATE, TOTAL AS P |  | 0.007 | +/- 0.002 | mg/L | 0.002 | 0.004 | PD | NO | Pumps on.; S331-173 GRAB FOR RECORDED FLOW AT S331 OR S173 OR FOR MONTHLY
78509025 | P122535 | PIE | P122535-25 | S328-D | 2021-01-05 10:57 | SAMP | SW | G |  | PHOSPHATE, TOTAL AS P | I | 0.003 | +/- 0.002 | mg/L | 0.002 | 0.004 | PD | NO | S328-D GRAB REGARDLESS OF FLOW; Staff gauge reading. 5.4ft NAVD88 at 11:01 AM.
78509002 | P122535 | S357P | P122535-2 | S357 | 2021-01-05 09:12 | SAMP | SW | G |  | PHOSPHATE, TOTAL AS P |  | 0.006 | +/- 0.002 | mg/L | 0.002 | 0.004 | PD | NO | Pumps on.; S357 GRAB FOR RECORDED FLOW
78509024 | P122535 | PIE | P122535-24 | S328 | 2021-01-05 10:47 | SAMP | SW | G |  | PHOSPHATE, TOTAL AS P |  | 0.004 | +/- 0.002 | mg/L | 0.002 | 0.004 | PD | NO | Gates open. Staff gauge reading 5.4ft NAVD88 at 11:00 AM.; S328 GRAB REGARDLESS OF FLOW
78509014 | P122535 | PIE | P122535-14 | S332DX | 2021-01-05 09:43 | SAMP | SW | G |  | PHOSPHATE, TOTAL AS P |  | 0.006 | +/- 0.002 | mg/L | 0.002 | 0.004 | PD | NO | Pumps on.; S332DX FOR RECORDED FLOW OR IF FLOWING AT S332D, S176 OR S332C OR FOR MONTHLY
78654026 | P122860 | PIE | P122860-26 | S332DX | 2021-01-19 09:46 | FCEB | DI | G |  | PHOSPHATE, TOTAL AS P | U | -0.002 | +/- 0.002 | mg/L | 0.002 | 0.004 | PD | NO
78654024 | P122860 | PIE | P122860-24 | S328 | 2021-01-19 10:05 | SAMP | SW | G |  | PHOSPHATE, TOTAL AS P | I | 0.003 | +/- 0.002 | mg/L | 0.002 | 0.004 | PD | NO | Gates open, visible flow. Staff gauge reads 5.2ft NAVD88 at 10:09 AM.; S328 GRAB REGARDLESS OF FLOW
78654004 | P122860 | PIE | P122860-4 | S331-173 | 2021-01-19 08:28 | SAMP | SW | G |  | PHOSPHATE, TOTAL AS P |  | 0.007 | +/- 0.002 | mg/L | 0.002 | 0.004 | PD | NO | Pumps running; S331-173 GRAB FOR RECORDED FLOW AT S331 OR S173 OR FOR MONTHLY
78654002 | P122860 | S357P | P122860-2 | S357 | 2021-01-19 08:58 | SAMP | SW | G |  | PHOSPHATE, TOTAL AS P |  | 0.006 | +/- 0.002 | mg/L | 0.002 | 0.004 | PD | NO | Pumps running; S357 GRAB FOR RECORDED FLOW
78654014 | P122860 | PIE | P122860-14 | S332DX | 2021-01-19 09:34 | SAMP | SW | G |  | PHOSPHATE, TOTAL AS P |  | 0.006 | +/- 0.002 | mg/L | 0.002 | 0.004 | PD | NO | Pumps running; S332DX FOR RECORDED FLOW OR IF FLOWING AT S332D, S176 OR S332C OR FOR MONTHLY
78654025 | P122860 | PIE | P122860-25 | S328-D | 2021-01-19 10:11 | SAMP | SW | G |  | PHOSPHATE, TOTAL AS P |  | 0.004 | +/- 0.002 | mg/L | 0.002 | 0.004 | PD | NO | S328-D GRAB REGARDLESS OF FLOW; Visible flow. Staff gauge reads 5.2ft NAVD88 at 10:10 AM.
78673013 | P122898 | PIE | P122898-13 | S177 | 2021-01-19 10:20 | FCEB | DI | G |  | PHOSPHATE, TOTAL AS P | U | -0.002 | +/- 0.002 | mg/L | 0.002 | 0.004 | PD | NO
78673005 | P122898 | PIE | P122898-5 | G737 | 2021-01-19 09:19 | SAMP | SW | G |  | PHOSPHATE, TOTAL AS P |  | 0.006 | +/- 0.002 | mg/L | 0.002 | 0.004 | PD | NO | G737 GRAB USE THIS LINE IF NO RECORDED FLOW; Unable to get sample at platform water too shallow. Sampled at S201
78673008 | P122898 | PIE | P122898-8 | AJC1 | 2021-01-19 09:55 | SAMP | SW | G |  | PHOSPHATE, TOTAL AS P |  | 0.005 | +/- 0.002 | mg/L | 0.002 | 0.004 | PD | NO | Staff gauge reading 2.95 ft. NAVD 88; AJC1 GRAB AND STAGE READING FOR WRF AT S199. IF NO RECORDED FLOW NOB
78673006 | P122898 | PIE | P122898-6 | G737-D | 2021-01-19 09:03 | SAMP | SW | G |  | PHOSPHATE, TOTAL AS P |  | 0.004 | +/- 0.002 | mg/L | 0.002 | 0.004 | PD | NO | Gates closed
78673007 | P122898 | PIE | P122898-7 | S177 | 2021-01-19 10:15 | SAMP | SW | G |  | PHOSPHATE, TOTAL AS P |  | 0.006 | +/- 0.002 | mg/L | 0.002 | 0.004 | PD | NO | Pumps running; S177 GRAB IF S199 PUMPS ARE ON OR S177 GATES OPEN, OTHERWISE MONTHLY
78673010 | P122898 | PIE | P122898-10 | S18C | 2021-01-19 11:03 | SAMP | SW | G |  | PHOSPHATE, TOTAL AS P |  | 0.004 | +/- 0.002 | mg/L | 0.002 | 0.004 | PD | NO | GATES OPEN; S18C GRAB IF FLOWING, OTHERWISE MONTHLY
78673009 | P122898 | PIE | P122898-9 | S178 | 2021-01-19 10:37 | SAMP | SW | G |  | PHOSPHATE, TOTAL AS P |  | 0.018 | +/- 0.002 | mg/L | 0.002 | 0.004 | PD | NO | Gates open; S178 GRAB IF FLOWING, OTHERWISE MONTHLY
78674013 | P122899 | PIE | P122899-13 | S177 | 2021-02-02 10:22 | FCEB | DI | G |  | PHOSPHATE, TOTAL AS P | U | -0.002 | +/- 0.002 | mg/L | 0.002 | 0.004 | PD | NO
78674008 | P122899 | PIE | P122899-8 | AJC1 | 2021-02-02 09:58 | SAMP | SW | G |  | PHOSPHATE, TOTAL AS P | Y | 0.004 | +/- 0.002 | mg/L | 0.002 | 0.004 | PD | NO | AJC1 GRAB AND STAGE READING FOR WRF AT S199. IF NO RECORDED FLOW NOB; visible flow. staff gauge reading 2.2ft NAVD 88.
78674005 | P122899 | PIE | P122899-5 | G737 | 2021-02-02 09:22 | SAMP | SW | G |  | PHOSPHATE, TOTAL AS P | I | 0.003 | +/- 0.002 | mg/L | 0.002 | 0.004 | PD | NO | G737 GRAB USE THIS LINE IF NO RECORDED FLOW; depth is 0.42m. depth measured using graduated pvc pole.
78674006 | P122899 | PIE | P122899-6 | G737-D | 2021-02-02 09:36 | SAMP | SW | G |  | PHOSPHATE, TOTAL AS P | I | 0.003 | +/- 0.002 | mg/L | 0.002 | 0.004 | PD | NO | gates open
78674009 | P122899 | PIE | P122899-9 | S178 | 2021-02-02 10:36 | SAMP | SW | G |  | PHOSPHATE, TOTAL AS P |  | 0.017 | +/- 0.002 | mg/L | 0.002 | 0.004 | PD | NO | S178 GRAB IF FLOWING, OTHERWISE MONTHLY; gates open
78674007 | P122899 | PIE | P122899-7 | S177 | 2021-02-02 10:15 | SAMP | SW | G |  | PHOSPHATE, TOTAL AS P |  | 0.006 | +/- 0.002 | mg/L | 0.002 | 0.004 | PD | NO | S177 GRAB IF S199 PUMPS ARE ON OR S177 GATES OPEN, OTHERWISE MONTHLY
78674010 | P122899 | PIE | P122899-10 | S18C | 2021-02-02 11:00 | SAMP | SW | G |  | PHOSPHATE, TOTAL AS P | I | 0.003 | +/- 0.002 | mg/L | 0.002 | 0.004 | PD | NO | S18C GRAB IF FLOWING, OTHERWISE MONTHLY; gates open
78674002 | P122899 | PIE | P122899-2 | S200 | 2021-02-02 09:01 | SAMP | SW | G |  | PHOSPHATE, TOTAL AS P |  | 0.004 | +/- 0.002 | mg/L | 0.002 | 0.004 | PD | NO | S200 Grab for Weekly Recorded Flow; pumps running
78675013 | P122900 | PIE | P122900-13 | S177 | 2021-02-16 10:25 | FCEB | DI | G |  | PHOSPHATE, TOTAL AS P | U | -0.002 | +/- 0.002 | mg/L | 0.002 | 0.004 | PD | NO
78675004 | P122900 | PIE | P122900-4 | G737 | 2021-02-16 09:36 | SAMP | SW | G |  | PHOSPHATE, TOTAL AS P |  | 0.005 | +/- 0.002 | mg/L | 0.002 | 0.004 | PD | NO | G737 GRAB USE THIS LINE IF RECORDED FLOW; grab sample collected from S201. depth measured using graduated pvc pole.
78675008 | P122900 | PIE | P122900-8 | AJC1 | 2021-02-16 10:04 | SAMP | SW | G |  | PHOSPHATE, TOTAL AS P |  | 0.006 | +/- 0.002 | mg/L | 0.002 | 0.004 | PD | NO | AJC1 GRAB AND STAGE READING FOR WRF AT S199. IF NO RECORDED FLOW NOB; visible flow. staff gauge reading 2.2ft NAVD 88
78675006 | P122900 | PIE | P122900-6 | G737-D | 2021-02-16 09:48 | SAMP | SW | G |  | PHOSPHATE, TOTAL AS P |  | 0.006 | +/- 0.002 | mg/L | 0.002 | 0.004 | PD | NO | gates open
78675007 | P122900 | PIE | P122900-7 | S177 | 2021-02-16 10:19 | SAMP | SW | G |  | PHOSPHATE, TOTAL AS P |  | 0.008 | +/- 0.002 | mg/L | 0.002 | 0.004 | PD | NO | S177 GRAB IF S199 PUMPS ARE ON OR S177 GATES OPEN, OTHERWISE MONTHLY; pumps running
78675002 | P122900 | PIE | P122900-2 | S200 | 2021-02-16 09:13 | SAMP | SW | G |  | PHOSPHATE, TOTAL AS P |  | 0.006 | +/- 0.002 | mg/L | 0.002 | 0.004 | PD | NO | S200 Grab for Weekly Recorded Flow; pumps running
78675009 | P122900 | PIE | P122900-9 | S178 | 2021-02-16 10:35 | SAMP | SW | G |  | PHOSPHATE, TOTAL AS P |  | 0.029 | +/- 0.003 | mg/L | 0.002 | 0.004 | PD | NO | S178 GRAB IF FLOWING, OTHERWISE MONTHLY; gates open
78675010 | P122900 | PIE | P122900-10 | S18C | 2021-02-16 10:57 | SAMP | SW | G |  | PHOSPHATE, TOTAL AS P |  | 0.005 | +/- 0.002 | mg/L | 0.002 | 0.004 | PD | NO | S18C GRAB IF FLOWING, OTHERWISE MONTHLY; gates open
78676013 | P122901 | PIE | P122901-13 | S177 | 2021-03-02 10:28 | FCEB | DI | G |  | PHOSPHATE, TOTAL AS P | U | -0.002 | +/- 0.002 | mg/L | 0.002 | 0.004 | PD | NO
78676004 | P122901 | PIE | P122901-4 | G737 | 2021-03-02 09:27 | SAMP | SW | G |  | PHOSPHATE, TOTAL AS P | I | 0.003 | +/- 0.002 | mg/L | 0.002 | 0.004 | PD | NO | G737 GRAB USE THIS LINE IF RECORDED FLOW; depth taken using graduated pvc pole
78676006 | P122901 | PIE | P122901-6 | G737-D | 2021-03-02 09:38 | SAMP | SW | G |  | PHOSPHATE, TOTAL AS P |  | 0.004 | +/- 0.002 | mg/L | 0.002 | 0.004 | PD | NO | gates open
78676008 | P122901 | PIE | P122901-8 | AJC1 | 2021-03-02 10:05 | SAMP | SW | G |  | PHOSPHATE, TOTAL AS P |  | 0.005 | +/- 0.002 | mg/L | 0.002 | 0.004 | PD | NO | AJC1 GRAB AND STAGE READING FOR WRF AT S199. IF NO RECORDED FLOW NOB; visible flow. staff gauge reading 2.2 ft NAVD 88
78676007 | P122901 | PIE | P122901-7 | S177 | 2021-03-02 10:22 | SAMP | SW | G |  | PHOSPHATE, TOTAL AS P |  | 0.006 | +/- 0.002 | mg/L | 0.002 | 0.004 | PD | NO | S177 GRAB IF S199 PUMPS ARE ON OR S177 GATES OPEN, OTHERWISE MONTHLY; pumps running
78676009 | P122901 | PIE | P122901-9 | S178 | 2021-03-02 10:42 | SAMP | SW | G |  | PHOSPHATE, TOTAL AS P |  | 0.016 | +/- 0.002 | mg/L | 0.002 | 0.004 | PD | NO | S178 GRAB IF FLOWING, OTHERWISE MONTHLY; gates open
78676010 | P122901 | PIE | P122901-10 | S18C | 2021-03-02 11:01 | SAMP | SW | G |  | PHOSPHATE, TOTAL AS P |  | 0.005 | +/- 0.002 | mg/L | 0.002 | 0.004 | PD | NO | S18C GRAB IF FLOWING, OTHERWISE MONTHLY; gates open
78676002 | P122901 | PIE | P122901-2 | S200 | 2021-03-02 09:03 | SAMP | SW | G |  | PHOSPHATE, TOTAL AS P |  | 0.006 | +/- 0.002 | mg/L | 0.002 | 0.004 | PD | NO | S200 Grab for Weekly Recorded Flow; pumps running
78677013 | P122902 | PIE | P122902-13 | S177 | 2021-03-16 10:44 | FCEB | DI | G |  | PHOSPHATE, TOTAL AS P | U | -0.002 | +/- 0.002 | mg/L | 0.002 | 0.004 | PD | NO
78677005 | P122902 | PIE | P122902-5 | G737 | 2021-03-16 09:34 | SAMP | SW | G |  | PHOSPHATE, TOTAL AS P |  | 0.006 | +/- 0.002 | mg/L | 0.002 | 0.004 | PD | NO | G737 GRAB USE THIS LINE IF NO RECORDED FLOW; sample collected at s201. tpo4 collected as per FPM due to low water levels. depth measured using graduated pvc pole.
78677008 | P122902 | PIE | P122902-8 | AJC1 | 2021-03-16 10:18 | SAMP | SW | G |  | PHOSPHATE, TOTAL AS P |  | 0.01 | +/- 0.002 | mg/L | 0.002 | 0.004 | PD | NO | AJC1 GRAB AND STAGE READING FOR WRF AT S199. IF NO RECORDED FLOW NOB; no flow over weir. staff gauge reading 1.1 NAVD 88.
78677006 | P122902 | PIE | P122902-6 | G737-D | 2021-03-16 09:48 | SAMP | SW | G |  | PHOSPHATE, TOTAL AS P |  | 0.006 | +/- 0.002 | mg/L | 0.002 | 0.004 | PD | NO | gates open
78677009 | P122902 | PIE | P122902-9 | S178 | 2021-03-16 10:56 | SAMP | SW | G |  | PHOSPHATE, TOTAL AS P |  | 0.014 | +/- 0.002 | mg/L | 0.002 | 0.004 | PD | NO | S178 GRAB IF FLOWING, OTHERWISE MONTHLY; gates open
78677010 | P122902 | PIE | P122902-10 | S18C | 2021-03-16 11:20 | SAMP | SW | G |  | PHOSPHATE, TOTAL AS P |  | 0.004 | +/- 0.002 | mg/L | 0.002 | 0.004 | PD | NO | S18C GRAB IF FLOWING, OTHERWISE MONTHLY; gates open
78677007 | P122902 | PIE | P122902-7 | S177 | 2021-03-16 10:34 | SAMP | SW | G |  | PHOSPHATE, TOTAL AS P |  | 0.006 | +/- 0.002 | mg/L | 0.002 | 0.004 | PD | NO | S177 GRAB IF S199 PUMPS ARE ON OR S177 GATES OPEN, OTHERWISE MONTHLY; pumps off
78677002 | P122902 | PIE | P122902-2 | S200 | 2021-03-16 09:10 | SAMP | SW | G |  | PHOSPHATE, TOTAL AS P |  | 0.006 | +/- 0.002 | mg/L | 0.002 | 0.004 | PD | NO | S200 Grab for Weekly Recorded Flow; pumps off
78678013 | P122903 | PIE | P122903-13 | S177 | 2021-03-30 09:25 | FCEB | DI | G |  | PHOSPHATE, TOTAL AS P | U | -0.002 | +/- 0.002 | mg/L | 0.002 | 0.004 | PD | NO
78678006 | P122903 | PIE | P122903-6 | G737-D | 2021-03-30 08:45 | SAMP | SW | G |  | PHOSPHATE, TOTAL AS P |  | 0.005 | +/- 0.002 | mg/L | 0.002 | 0.004 | PD | NO | gates closed. no flow visible
78678008 | P122903 | PIE | P122903-8 | AJC1 | 2021-03-30 09:02 | SAMP | SW | G |  | PHOSPHATE, TOTAL AS P |  | 0.008 | +/- 0.002 | mg/L | 0.002 | 0.004 | PD | NO | AJC1 GRAB AND STAGE READING FOR WRF AT S199. IF NO RECORDED FLOW NOB; staff gauge reading of 0.9 ft NAVD88. no flow visible
78678009 | P122903 | PIE | P122903-9 | S178 | 2021-03-30 09:34 | SAMP | SW | G |  | PHOSPHATE, TOTAL AS P |  | 0.016 | +/- 0.002 | mg/L | 0.002 | 0.004 | PD | NO | S178 GRAB IF FLOWING, OTHERWISE MONTHLY; gates open
78678011 | P122903 | PIE | P122903-11 | S18C | 2021-03-30 09:52 | SAMP | SW | G |  | PHOSPHATE, TOTAL AS P |  | 0.004 | +/- 0.002 | mg/L | 0.002 | 0.004 | PD | NO | S18C GRAB FOR NO FLOW AND MONTHLY PREVIOUSLY COLLECTED; gates closed, no flow visible. dipper wand used to grab sample
78678007 | P122903 | PIE | P122903-7 | S177 | 2021-03-30 09:18 | SAMP | SW | G |  | PHOSPHATE, TOTAL AS P |  | 0.006 | +/- 0.002 | mg/L | 0.002 | 0.004 | PD | NO | S177 GRAB IF S199 PUMPS ARE ON OR S177 GATES OPEN, OTHERWISE MONTHLY; gate closed, pumps off, no flow visible.
78708018 | P122962 | PIE | P122962-18 | S177 | 2021-01-12 10:19 | FCEB | DI | G |  | PHOSPHATE, TOTAL AS P | U | -0.002 | +/- 0.002 | mg/L | 0.002 | 0.004 | PD | NO
78708004 | P122962 | PIE | P122962-4 | BERMB3 | 2021-01-12 08:36 | SAMP | SW | G |  | PHOSPHATE, TOTAL AS P |  | 0.009 | +/- 0.002 | mg/L | 0.002 | 0.004 | PD | NO | G737 GRAB FOR RECORDED FLOW; TD measured 0.49m using graduated PVC pole. No visible flow.
78708007 | P122962 | PIE | P122962-7 | G737-D | 2021-01-12 09:23 | SAMP | SW | G |  | PHOSPHATE, TOTAL AS P |  | 0.005 | +/- 0.002 | mg/L | 0.002 | 0.004 | PD | NO | Gates closed. G737 had reverse flow from 01-04-21 through 01-07-21 as per FPM.; S177 GRAB FOR FLOW IF S177 GATES OPEN OR S199 PUMPING OTHERWISE MONTHLY
78708005 | P122962 | PIE | P122962-5 | G737 | 2021-01-12 09:10 | SAMP | SW | G |  | PHOSPHATE, TOTAL AS P |  | 0.006 | +/- 0.002 | mg/L | 0.002 | 0.004 | PD | NO | G737 GRAB FOR NO RECORDED FLOW; Unable to sample at G737 platform due to a TD of 0.11m and heavy SAV. Sample taken from S-201 bridge with FPM approval. Visible flow. G737 had reverse flow from 01-04-21 through 01-07-21 as per FPM.
78708010 | P122962 | PIE | P122962-10 | AJC1 | 2021-01-12 09:45 | SAMP | SW | G |  | PHOSPHATE, TOTAL AS P |  | 0.007 | +/- 0.002 | mg/L | 0.002 | 0.004 | PD | NO | AJC1 GRAB FOR NO WRF AT S199; Staff gauge reads 2.6ft NAVD88. Visible flow.
78708012 | P122962 | PIE | P122962-12 | S178 | 2021-01-12 10:29 | SAMP | SW | G |  | PHOSPHATE, TOTAL AS P |  | 0.014 | +/- 0.002 | mg/L | 0.002 | 0.004 | PD | NO | Gates open, no visible flow; S178 GRAB FOR NO FLOW AND MONTHLY PREVIOUSLY COLLECTED
78708014 | P122962 | PIE | P122962-14 | S18C | 2021-01-12 10:59 | SAMP | SW | G |  | PHOSPHATE, TOTAL AS P |  | 0.004 | +/- 0.002 | mg/L | 0.002 | 0.004 | PD | NO | Gates open; S18C GRAB FOR NO FLOW AND MONTHLY PREVIOUSLY COLLECTED
78708008 | P122962 | PIE | P122962-8 | S177 | 2021-01-12 10:09 | SAMP | SW | G |  | PHOSPHATE, TOTAL AS P |  | 0.006 | +/- 0.002 | mg/L | 0.002 | 0.004 | PD | NO | Pumps running, gate closed.; S177 GRAB FOR NO FLOW IF S177 GATES CLOSED AND S199 NOT PUMPING AND MONTHLY PREVIOUSLY COLLECTED
78709049 | P122964 | PIN | P122964-49 | S356-334 | 2021-01-25 09:00 | FCEB | DI | G |  | PHOSPHATE, TOTAL AS P | U | -0.002 | +/- 0.002 | mg/L | 0.002 | 0.004 | PD | NO | FCEB TO BE COMPLETED AT ANY SITE AFTER FIRST USE OF ALL EQUIPMENT PREFERABLY LONGEST ACODE LIST REMEMBER TO DELETE UNUSED ACODES
78709003 | P122964 | PIN | P122964-3 | S356-334 | 2021-01-25 08:44 | RS | SW | G |  | PHOSPHATE, TOTAL AS P | G | 0.007 | +/- 0.002 | mg/L | 0.002 | 0.004 | PD | NO
78709002 | P122964 | PIN | P122964-2 | S356-334 | 2021-01-25 08:26 | EB | DI | G |  | PHOSPHATE, TOTAL AS P | I | 0.002 | +/- 0.002 | mg/L | 0.002 | 0.004 | PD | NO
78709004 | P122964 | PIN | P122964-4 | S356-334 | 2021-01-25 08:54 | RS | SW | G |  | PHOSPHATE, TOTAL AS P | G | 0.008 | +/- 0.002 | mg/L | 0.002 | 0.004 | PD | NO
78709005 | P122964 | PIN | P122964-5 | S333N | 2021-01-25 09:29 | FB | DI | G |  | PHOSPHATE, TOTAL AS P | U | -0.002 | +/- 0.002 | mg/L | 0.002 | 0.004 | PD | NO | FB FOR ADT
78709037 | P122964 | PIN | P122964-37 | S12C | 2021-01-25 10:34 | SAMP | SW | G |  | PHOSPHATE, TOTAL AS P | G | 0.005 | +/- 0.002 | mg/L | 0.002 | 0.004 | PD | NO | S12C GRAB IF FLOWING OTHERWISE NOB
78709038 | P122964 | PIN | P122964-38 | S12B | 2021-01-25 10:53 | SAMP | SW | G |  | PHOSPHATE, TOTAL AS P | G | 0.005 | +/- 0.002 | mg/L | 0.002 | 0.004 | PD | NO | S12B GRAB IF FLOWING OTHERWISE NOB
78709026 | P122964 | PIN | P122964-26 | S333 | 2021-01-25 09:55 | SAMP | SW | G |  | PHOSPHATE, TOTAL AS P | G | 0.008 | +/- 0.002 | mg/L | 0.002 | 0.004 | PD | NO | S333 GRAB FOR RECORDED FLOW OR IF FLOWING AT S12D S333 OR S333N OR FOR MONTHLY
78709040 | P122964 | PIN | P122964-40 | S12A | 2021-01-25 11:10 | SAMP | SW | G |  | PHOSPHATE, TOTAL AS P | G | 0.006 | +/- 0.002 | mg/L | 0.002 | 0.004 | PD | NO | Gates completely closed. ; S12A GRAB FOR NO FLOW AND MONTHLY PREVIOUSLY COLLECTED
78709036 | P122964 | PIN | P122964-36 | S12D | 2021-01-25 10:19 | SAMP | SW | G |  | PHOSPHATE, TOTAL AS P | G | 0.008 | +/- 0.002 | mg/L | 0.002 | 0.004 | PD | NO | Dipper Wand used to collect sample.; S12D GRAB IF FLOWING OTHERWISE NOB
78709016 | P122964 | PIN | P122964-16 | S333N | 2021-01-25 09:32 | SAMP | SW | G |  | PHOSPHATE, TOTAL AS P | G | 0.007 | +/- 0.002 | mg/L | 0.002 | 0.004 | PD | NO | S333N GRAB IF RECORDED FLOW OR GATES OPEN AT S12D, S333N, OR S333, OTHERWISE MONTHLY
78709006 | P122964 | PIN | P122964-6 | S356-334 | 2021-01-25 08:35 | SAMP | SW | G |  | PHOSPHATE, TOTAL AS P | G | 0.007 | +/- 0.002 | mg/L | 0.002 | 0.004 | PD | NO | S356-334 GRAB FOR WEEKLY RECORDED FLOWOR S334 GATES ARE OPEN OR S356 PUMPS ARE RUNNING OR FOR MONTHLY
78786002 | P123110 | PIN | P123110-2 | S356-334 | 2021-01-11 08:54 | FCEB | DI | G |  | PHOSPHATE, TOTAL AS P | U | -0.002 | +/- 0.002 | mg/L | 0.002 | 0.004 | PD | NO | DI 7042 through niskin to sample bottles. ; FCEB TO BE COMPLETED AT ANY SITE AFTER FIRST USE OF ALL EQUIPMENT PREFERABLY LONGEST ACODE LIST REMEMBER TO DELETE UNUSED ACODES
78786035 | P123110 | PIN | P123110-35 | S12B | 2021-01-11 10:30 | SAMP | SW | G |  | PHOSPHATE, TOTAL AS P |  | 0.005 | +/- 0.002 | mg/L | 0.002 | 0.004 | PD | NO | Gates open to 11 feet during time of sampling. ; S12B GRAB IF FLOWING OTHERWISE NOB
78786013 | P123110 | PIN | P123110-13 | S333N | 2021-01-11 09:17 | SAMP | SW | G |  | PHOSPHATE, TOTAL AS P |  | 0.006 | +/- 0.002 | mg/L | 0.002 | 0.004 | PD | NO | S333N GRAB IF RECORDED FLOW OR GATES OPEN AT S12D, S333N, OR S333, OTHERWISE MONTHLY
78786023 | P123110 | PIN | P123110-23 | S333 | 2021-01-11 09:38 | SAMP | SW | G |  | PHOSPHATE, TOTAL AS P |  | 0.006 | +/- 0.002 | mg/L | 0.002 | 0.004 | PD | NO | Gates open to 6 feet at time of sampling. ; S333 GRAB FOR RECORDED FLOW OR IF FLOWING AT S12D S333 OR S333N OR FOR MONTHLY
78786036 | P123110 | PIN | P123110-36 | S12A | 2021-01-11 10:42 | SAMP | SW | G |  | PHOSPHATE, TOTAL AS P |  | 0.005 | +/- 0.002 | mg/L | 0.002 | 0.004 | PD | NO | Gates open to 11 feet during time of sampling. ; S12A GRAB FOR WEEKLY IF FLOW OTHERWISE MONTHLY
78786003 | P123110 | PIN | P123110-3 | S356-334 | 2021-01-11 08:46 | SAMP | SW | G |  | PHOSPHATE, TOTAL AS P |  | 0.008 | +/- 0.002 | mg/L | 0.002 | 0.004 | PD | NO | S356-334 GRAB FOR WEEKLY RECORDED FLOWOR S334 GATES ARE OPEN OR S356 PUMPS ARE RUNNING OR FOR MONTHLY; pH double checked and verified. Gates opened to 1.2 feet and no pumps operating during time of sampling.
78786034 | P123110 | PIN | P123110-34 | S12C | 2021-01-11 10:07 | SAMP | SW | G |  | PHOSPHATE, TOTAL AS P | I | 0.003 | +/- 0.002 | mg/L | 0.002 | 0.004 | PD | NO | Gates open to 12 feet during time of sampling. ; S12C GRAB IF FLOWING OTHERWISE NOB
78786033 | P123110 | PIN | P123110-33 | S12D | 2021-01-11 09:55 | SAMP | SW | G |  | PHOSPHATE, TOTAL AS P |  | 0.006 | +/- 0.002 | mg/L | 0.002 | 0.004 | PD | NO | Gates open to 12 feet at time of sampling. ; S12D GRAB IF FLOWING OTHERWISE NOB
78787050 | P123112 | PIN | P123112-50 | S356-334 | 2021-01-19 09:05 | FCEB | DI | G |  | PHOSPHATE, TOTAL AS P | U | -0.002 | +/- 0.002 | mg/L | 0.002 | 0.004 | PD | NO | DI7049 through Niskin, to sample bottles.
78787002 | P123112 | PIN | P123112-2 | S333N | 2021-01-19 09:48 | FB | DI | G |  | PHOSPHATE, TOTAL AS P | U | -0.002 | +/- 0.002 | mg/L | 0.002 | 0.004 | PD | NO | DI7049; FB FOR ADT
78787014 | P123112 | PIN | P123112-14 | S355BTW | 2021-01-19 09:21 | SAMP | SW | G |  | PHOSPHATE, TOTAL AS P |  | 0.012 | +/- 0.002 | mg/L | 0.002 | 0.004 | PD | NO | Dipper wand used for sample collection.; S355BTW SAMPLED REGARDLESS OF FLOW
78787039 | P123112 | PIN | P123112-39 | S12B | 2021-01-19 11:05 | SAMP | SW | G |  | PHOSPHATE, TOTAL AS P |  | 0.005 | +/- 0.002 | mg/L | 0.002 | 0.004 | PD | NO | Gates open to approximately 12' feet.; S12B GRAB IF FLOWING OTHERWISE NOB
78787016 | P123112 | PIN | P123112-16 | S355ATW | 2021-01-19 09:32 | SAMP | SW | G |  | PHOSPHATE, TOTAL AS P |  | 0.008 | +/- 0.002 | mg/L | 0.002 | 0.004 | PD | NO | Dipper wand used for sample collection.; S355ATW SAMPLED REGARDLESS OF FLOW
78787017 | P123112 | PIN | P123112-17 | S333N | 2021-01-19 09:52 | SAMP | SW | G |  | PHOSPHATE, TOTAL AS P |  | 0.006 | +/- 0.002 | mg/L | 0.002 | 0.004 | PD | NO | S333N GRAB IF RECORDED FLOW OR GATES OPEN AT S12D, S333N, OR S333, OTHERWISE MONTHLY
78787038 | P123112 | PIN | P123112-38 | S12C | 2021-01-19 10:51 | SAMP | SW | G |  | PHOSPHATE, TOTAL AS P | I | 0.003 | +/- 0.002 | mg/L | 0.002 | 0.004 | PD | NO | Gates open to approximately 12' feet.; S12C GRAB IF FLOWING OTHERWISE NOB
78787027 | P123112 | PIN | P123112-27 | S333 | 2021-01-19 10:14 | SAMP | SW | G |  | PHOSPHATE, TOTAL AS P |  | 0.006 | +/- 0.002 | mg/L | 0.002 | 0.004 | PD | NO | Gate open to approximately 6.4' feet.; S333 GRAB FOR RECORDED FLOW OR IF FLOWING AT S12D S333 OR S333N OR FOR MONTHLY
78787037 | P123112 | PIN | P123112-37 | S12D | 2021-01-19 10:42 | SAMP | SW | G |  | PHOSPHATE, TOTAL AS P |  | 0.007 | +/- 0.002 | mg/L | 0.002 | 0.004 | PD | NO | Gates open to approximately 12' feet. Dipper wand used for sample collection.; S12D GRAB IF FLOWING OTHERWISE NOB
78787003 | P123112 | PIN | P123112-3 | S356-334 | 2021-01-19 08:38 | SAMP | SW | G |  | PHOSPHATE, TOTAL AS P |  | 0.009 | +/- 0.002 | mg/L | 0.002 | 0.004 | PD | NO | Gates open to approximately 1 foot.; S356-334 GRAB FOR WEEKLY RECORDED FLOWOR S334 GATES ARE OPEN OR S356 PUMPS ARE RUNNING OR FOR MONTHLY
78787040 | P123112 | PIN | P123112-40 | S12A | 2021-01-19 11:21 | SAMP | SW | G |  | PHOSPHATE, TOTAL AS P |  | 0.005 | +/- 0.002 | mg/L | 0.002 | 0.004 | PD | NO | Gates open to approximately 12' feet; S12A GRAB FOR WEEKLY IF FLOW OTHERWISE MONTHLY
78793053 | P123124 | PIN | P123124-53 | S356-334 | 2021-02-01 08:36 | FCEB | DI | G |  | PHOSPHATE, TOTAL AS P | U | -0.002 | +/- 0.002 | mg/L | 0.002 | 0.004 | PD | NO | DI 7072 through niskin to sample bottles.
78793020 | P123124 | PIN | P123124-20 | S333N | 2021-02-01 09:20 | SAMP | SW | G |  | PHOSPHATE, TOTAL AS P |  | 0.008 | +/- 0.002 | mg/L | 0.002 | 0.004 | PD | NO | S333N GRAB FOR RECORDED FLOW OR GATES OPEN AT S12D, S333 OR S333N, OTHERWISE MONTHLY
78793006 | P123124 | PIN | P123124-6 | S356-334 | 2021-02-01 08:24 | SAMP | SW | G |  | PHOSPHATE, TOTAL AS P |  | 0.006 | +/- 0.002 | mg/L | 0.002 | 0.004 | PD | NO | Gates closed and no pumps operating during time of sampling. ; S356-334 GRAB FOR WEEKLY RECORDED FLOWOR S334 GATES ARE OPEN OR S356 PUMPS ARE RUNNING OR FOR MONTHLY
78793019 | P123124 | PIN | P123124-19 | S355ATW | 2021-02-01 09:04 | SAMP | SW | G |  | PHOSPHATE, TOTAL AS P |  | 0.008 | +/- 0.002 | mg/L | 0.002 | 0.004 | PD | NO | Dipper wand used to collect sample. Gates closed at time of sampling. ; S355ATW SAMPLED REGARDLESS OF FLOW
78793030 | P123124 | PIN | P123124-30 | S333 | 2021-02-01 09:40 | SAMP | SW | G |  | PHOSPHATE, TOTAL AS P |  | 0.006 | +/- 0.002 | mg/L | 0.002 | 0.004 | PD | NO | Gates open to 3.5 feet during time of sampling. ; S333 GRAB FOR RECORDED FLOW OR IF FLOWING AT S12D, S333, OR S333N, OTHERWISE MONTHLY
78793017 | P123124 | PIN | P123124-17 | S355BTW | 2021-02-01 08:55 | SAMP | SW | G |  | PHOSPHATE, TOTAL AS P |  | 0.009 | +/- 0.002 | mg/L | 0.002 | 0.004 | PD | NO | Dipper wand used to collect sample. Gate closed at time of sampling. ; S355BTW SAMPLED REGARDLESS OF FLOW
78793040 | P123124 | PIN | P123124-40 | S12D | 2021-02-01 09:59 | SAMP | SW | G |  | PHOSPHATE, TOTAL AS P |  | 0.008 | +/- 0.002 | mg/L | 0.002 | 0.004 | PD | NO | Dipper wand used to collect sample. Gates open to 12 feet at time of sampling. ; S12D GRAB IF FLOWING OTHERWISE NOB
78793041 | P123124 | PIN | P123124-41 | S12C | 2021-02-01 10:07 | SAMP | SW | G |  | PHOSPHATE, TOTAL AS P |  | 0.006 | +/- 0.002 | mg/L | 0.002 | 0.004 | PD | NO | Gates open to 11.5 feet during time of sampling. ; S12C GRAB IF FLOWING OTHERWISE NOB
78793044 | P123124 | PIN | P123124-44 | S12A | 2021-02-01 10:38 | SAMP | SW | G |  | PHOSPHATE, TOTAL AS P |  | 0.01 | +/- 0.002 | mg/L | 0.002 | 0.004 | PD | NO | S12A GRAB IF NO FLOW AND MONTHLY PREVIOUSLY COLLECTED
78794002 | P123130 | PIN | P123130-2 | S356-334 | 2021-02-08 09:00 | FCEB | DI | G |  | PHOSPHATE, TOTAL AS P | U | -0.002 | +/- 0.002 | mg/L | 0.002 | 0.004 | PD | NO | FCEB TO BE COMPLETED AT ANY SITE AFTER FIRST USE OF ALL EQUIPMENT PREFERABLY LONGEST ACODE LIST REMEMBER TO DELETE UNUSED ACODES; FCEB collected thru all sampling equipment
78794033 | P123130 | PIN | P123130-33 | S12D | 2021-02-08 10:12 | SAMP | SW | G |  | PHOSPHATE, TOTAL AS P |  | 0.006 | +/- 0.002 | mg/L | 0.002 | 0.004 | PD | NO | Gates open to approximately 12 feet. Dipper wand used to collect sample. ; S12D GRAB IF FLOWING OTHERWISE NOB
78794037 | P123130 | PIN | P123130-37 | S12A | 2021-02-08 10:46 | SAMP | SW | G |  | PHOSPHATE, TOTAL AS P |  | 0.01 | +/- 0.002 | mg/L | 0.002 | 0.004 | PD | NO | All gates closed. ; S12A GRAB FOR NO FLOW AND MONTHLY PREVIOUSLY COLLECTED
78794013 | P123130 | PIN | P123130-13 | S333N | 2021-02-08 09:24 | SAMP | SW | G |  | PHOSPHATE, TOTAL AS P |  | 0.007 | +/- 0.002 | mg/L | 0.002 | 0.004 | PD | NO | S333N GRAB IF RECORDED FLOW OR GATES OPEN AT S12D, S333N, OR S333, OTHERWISE MONTHLY
78794003 | P123130 | PIN | P123130-3 | S356-334 | 2021-02-08 08:46 | SAMP | SW | G |  | PHOSPHATE, TOTAL AS P |  | 0.005 | +/- 0.002 | mg/L | 0.002 | 0.004 | PD | NO | Gates closed, two pumps running at time of sampling. ; S356-334 GRAB FOR WEEKLY RECORDED FLOWOR S334 GATES ARE OPEN OR S356 PUMPS ARE RUNNING OR FOR MONTHLY
78794023 | P123130 | PIN | P123130-23 | S333 | 2021-02-08 09:46 | SAMP | SW | G |  | PHOSPHATE, TOTAL AS P |  | 0.007 | +/- 0.002 | mg/L | 0.002 | 0.004 | PD | NO | Gate open to approximately 0.5 feet. ; S333 GRAB FOR RECORDED FLOW OR IF FLOWING AT S12D S333 OR S333N OR FOR MONTHLY
78794034 | P123130 | PIN | P123130-34 | S12C | 2021-02-08 10:21 | SAMP | SW | G |  | PHOSPHATE, TOTAL AS P |  | 0.006 | +/- 0.002 | mg/L | 0.002 | 0.004 | PD | NO | Gates open to approximately 11.5 feet.; S12C GRAB IF FLOWING OTHERWISE NOB
78795002 | P123131 | PIN | P123131-2 | S356-334 | 2021-02-22 09:01 | FCEB | DI | G |  | PHOSPHATE, TOTAL AS P | U | -0.002 | +/- 0.002 | mg/L | 0.002 | 0.004 | PD | NO | DI 7080 through niskin to sample bottles. ; FCEB TO BE COMPLETED AT ANY SITE AFTER FIRST USE OF ALL EQUIPMENT PREFERABLY LONGEST ACODE LIST REMEMBER TO DELETE UNUSED ACODES
78795036 | P123131 | PIN | P123131-36 | S12A | 2021-02-22 11:13 | SAMP | SW | G |  | PHOSPHATE, TOTAL AS P |  | 0.011 | +/- 0.002 | mg/L | 0.002 | 0.004 | PD | NO | Collected for monthly. Gates closed at time of sampling. ; S12A GRAB FOR WEEKLY IF FLOW OTHERWISE MONTHLY
78795034 | P123131 | PIN | P123131-34 | S12C | 2021-02-22 10:44 | SAMP | SW | G |  | PHOSPHATE, TOTAL AS P |  | 0.009 | +/- 0.002 | mg/L | 0.002 | 0.004 | PD | NO | Gates open to 11.5 feet at time of sampling. ; S12C GRAB IF FLOWING OTHERWISE NOB
78795033 | P123131 | PIN | P123131-33 | S12D | 2021-02-22 10:31 | SAMP | SW | G |  | PHOSPHATE, TOTAL AS P |  | 0.008 | +/- 0.002 | mg/L | 0.002 | 0.004 | PD | NO | Gates open to 12 feet during time of sampling. Dipper wand used to collect sample. ; S12D GRAB IF FLOWING OTHERWISE NOB
78795023 | P123131 | PIN | P123131-23 | S333 | 2021-02-22 10:03 | SAMP | SW | G |  | PHOSPHATE, TOTAL AS P |  | 0.009 | +/- 0.002 | mg/L | 0.002 | 0.004 | PD | NO | Gates open to 3.5 feet during time of sampling. ; S333 GRAB FOR RECORDED FLOW OR IF FLOWING AT S12D S333 OR S333N OR FOR MONTHLY
78795013 | P123131 | PIN | P123131-13 | S333N | 2021-02-22 09:37 | SAMP | SW | G |  | PHOSPHATE, TOTAL AS P |  | 0.009 | +/- 0.002 | mg/L | 0.002 | 0.004 | PD | NO | S333N GRAB IF RECORDED FLOW OR GATES OPEN AT S12D, S333N, OR S333, OTHERWISE MONTHLY
78795003 | P123131 | PIN | P123131-3 | S356-334 | 2021-02-22 08:45 | SAMP | SW | G |  | PHOSPHATE, TOTAL AS P |  | 0.005 | +/- 0.002 | mg/L | 0.002 | 0.004 | PD | NO | Gates closed and two pumps operating during time of sampling. ; S356-334 GRAB FOR WEEKLY RECORDED FLOWOR S334 GATES ARE OPEN OR S356 PUMPS ARE RUNNING OR FOR MONTHLY
78796002 | P123132 | PIN | P123132-2 | S356-334 | 2021-03-08 09:06 | FCEB | DI | G |  | PHOSPHATE, TOTAL AS P | U | -0.002 | +/- 0.002 | mg/L | 0.002 | 0.004 | PD | NO | FCEB TO BE COMPLETED AT ANY SITE AFTER FIRST USE OF ALL EQUIPMENT PREFERABLY LONGEST ACODE LIST REMEMBER TO DELETE UNUSED ACODES; FCEB collected thru all sampling equipment
78796023 | P123132 | PIN | P123132-23 | S333 | 2021-03-08 09:58 | SAMP | SW | G |  | PHOSPHATE, TOTAL AS P |  | 0.01 | +/- 0.002 | mg/L | 0.002 | 0.004 | PD | NO | Gates open, visible flow observed; S333 GRAB FOR RECORDED FLOW OR IF FLOWING AT S12D S333 OR S333N OR FOR MONTHLY
78796033 | P123132 | PIN | P123132-33 | S12D | 2021-03-08 10:22 | SAMP | SW | G |  | PHOSPHATE, TOTAL AS P |  | 0.009 | +/- 0.002 | mg/L | 0.002 | 0.004 | PD | NO | Gates open, visible flow observed; S12D GRAB IF FLOWING OTHERWISE NOB
78796013 | P123132 | PIN | P123132-13 | S333N | 2021-03-08 09:32 | SAMP | SW | G |  | PHOSPHATE, TOTAL AS P |  | 0.01 | +/- 0.002 | mg/L | 0.002 | 0.004 | PD | NO | Gates open, visible flow observed; S333N GRAB IF RECORDED FLOW OR GATES OPEN AT S12D, S333N, OR S333, OTHERWISE MONTHLY
78796003 | P123132 | PIN | P123132-3 | S356-334 | 2021-03-08 08:50 | SAMP | SW | G |  | PHOSPHATE, TOTAL AS P |  | 0.006 | +/- 0.002 | mg/L | 0.002 | 0.004 | PD | NO | Pumps running during sample collection, visible flow observed; S356-334 GRAB FOR WEEKLY RECORDED FLOWOR S334 GATES ARE OPEN OR S356 PUMPS ARE RUNNING OR FOR MONTHLY
78796037 | P123132 | PIN | P123132-37 | S12A | 2021-03-08 10:48 | SAMP | SW | G |  | PHOSPHATE, TOTAL AS P |  | 0.014 | +/- 0.002 | mg/L | 0.002 | 0.004 | PD | NO | S12A GRAB FOR NO FLOW AND MONTHLY PREVIOUSLY COLLECTED
78797002 | P123133 | PIN | P123133-2 | S356-334 | 2021-03-22 09:20 | FCEB | DI | G |  | PHOSPHATE, TOTAL AS P | U | -0.002 | +/- 0.002 | mg/L | 0.002 | 0.004 | PD | NO | FCEB TO BE COMPLETED AT ANY SITE AFTER FIRST USE OF ALL EQUIPMENT PREFERABLY LONGEST ACODE LIST REMEMBER TO DELETE UNUSED ACODES; FCEB collected thru all sampling equipment
78797023 | P123133 | PIN | P123133-23 | S333 | 2021-03-22 10:10 | SAMP | SW | G |  | PHOSPHATE, TOTAL AS P |  | 0.009 | +/- 0.002 | mg/L | 0.002 | 0.004 | PD | NO | Gates open, visible flow observed; S333 GRAB FOR RECORDED FLOW OR IF FLOWING AT S12D S333 OR S333N OR FOR MONTHLY
78797003 | P123133 | PIN | P123133-3 | S356-334 | 2021-03-22 08:44 | SAMP | SW | G |  | PHOSPHATE, TOTAL AS P |  | 0.005 | +/- 0.002 | mg/L | 0.002 | 0.004 | PD | NO | Pumps running during sample collection, visible flow observed; S356-334 GRAB FOR WEEKLY RECORDED FLOWOR S334 GATES ARE OPEN OR S356 PUMPS ARE RUNNING OR FOR MONTHLY
78797033 | P123133 | PIN | P123133-33 | S12D | 2021-03-22 10:35 | SAMP | SW | G |  | PHOSPHATE, TOTAL AS P |  | 0.006 | +/- 0.002 | mg/L | 0.002 | 0.004 | PD | NO | Gates open, visible flow observed; S12D GRAB IF FLOWING OTHERWISE NOB
78797037 | P123133 | PIN | P123133-37 | S12A | 2021-03-22 10:59 | SAMP | SW | G |  | PHOSPHATE, TOTAL AS P |  | 0.013 | +/- 0.002 | mg/L | 0.002 | 0.004 | PD | NO | Gates closed, no visible flow observed; S12A GRAB FOR NO FLOW AND MONTHLY PREVIOUSLY COLLECTED
78797013 | P123133 | PIN | P123133-13 | S333N | 2021-03-22 09:43 | SAMP | SW | G |  | PHOSPHATE, TOTAL AS P |  | 0.01 | +/- 0.002 | mg/L | 0.002 | 0.004 | PD | NO | S333N GRAB IF RECORDED FLOW OR GATES OPEN AT S12D, S333N, OR S333, OTHERWISE MONTHLY
78799050 | P123140 | PIN | P123140-50 | S356-334 | 2021-02-15 08:50 | FCEB | DI | G |  | PHOSPHATE, TOTAL AS P | U | -0.002 | +/- 0.002 | mg/L | 0.002 | 0.004 | PD | NO | DI Water 7074 to niskin, through syringe and filter as required, to bottles
78799002 | P123140 | PIN | P123140-2 | S12A | 2021-02-15 11:14 | FB | DI | G |  | PHOSPHATE, TOTAL AS P | U | -0.002 | +/- 0.002 | mg/L | 0.002 | 0.004 | PD | NO | DI Water 7074 to bottles, bottles left during sample processing.; FB FOR ADT
78799038 | P123140 | PIN | P123140-38 | S12C | 2021-02-15 10:57 | SAMP | SW | G |  | PHOSPHATE, TOTAL AS P |  | 0.009 | +/- 0.002 | mg/L | 0.002 | 0.004 | PD | NO | All gates open to 12-feet; S12C GRAB IF FLOWING OTHERWISE NOB
78799027 | P123140 | PIN | P123140-27 | S333 | 2021-02-15 10:24 | SAMP | SW | G |  | PHOSPHATE, TOTAL AS P |  | 0.008 | +/- 0.002 | mg/L | 0.002 | 0.004 | PD | NO | S333 GRAB FOR RECORDED FLOW OR IF FLOWING AT S12D S333 OR S333N OR FOR MONTHLY
78799037 | P123140 | PIN | P123140-37 | S12D | 2021-02-15 10:47 | SAMP | SW | G |  | PHOSPHATE, TOTAL AS P |  | 0.008 | +/- 0.002 | mg/L | 0.002 | 0.004 | PD | NO | Dipper wand used to collect sample. All gates open to 12-feet; S12D GRAB IF FLOWING OTHERWISE NOB
78799040 | P123140 | PIN | P123140-40 | S12A | 2021-02-15 11:15 | SAMP | SW | G |  | PHOSPHATE, TOTAL AS P |  | 0.013 | +/- 0.002 | mg/L | 0.002 | 0.004 | PD | NO | S12A GRAB FOR WEEKLY IF FLOW OTHERWISE MONTHLY
78799017 | P123140 | PIN | P123140-17 | S333N | 2021-02-15 10:03 | SAMP | SW | G |  | PHOSPHATE, TOTAL AS P |  | 0.008 | +/- 0.002 | mg/L | 0.002 | 0.004 | PD | NO | S333N GRAB IF RECORDED FLOW OR GATES OPEN AT S12D, S333N, OR S333, OTHERWISE MONTHLY
78799003 | P123140 | PIN | P123140-3 | S356-334 | 2021-02-15 08:36 | SAMP | SW | G |  | PHOSPHATE, TOTAL AS P |  | 0.005 | +/- 0.002 | mg/L | 0.002 | 0.004 | PD | NO | S356-334 GRAB FOR WEEKLY RECORDED FLOWOR S334 GATES ARE OPEN OR S356 PUMPS ARE RUNNING OR FOR MONTHLY
78799015 | P123140 | PIN | P123140-15 | S355A | 2021-02-15 09:36 | SAMP | SW | G |  | PHOSPHATE, TOTAL AS P |  | 0.005 | +/- 0.002 | mg/L | 0.002 | 0.004 | PD | NO | S355A GRAB IF FLOWING, OTHERWISE MONTHLY, OTHERWISE NOB
78799014 | P123140 | PIN | P123140-14 | S355BTW | 2021-02-15 09:17 | SAMP | SW | G |  | PHOSPHATE, TOTAL AS P |  | 0.01 | +/- 0.002 | mg/L | 0.002 | 0.004 | PD | NO | S355BTW SAMPLED REGARDLESS OF FLOW
78799016 | P123140 | PIN | P123140-16 | S355ATW | 2021-02-15 09:40 | SAMP | SW | G |  | PHOSPHATE, TOTAL AS P |  | 0.009 | +/- 0.002 | mg/L | 0.002 | 0.004 | PD | NO | Dipper wand used to collect sample; S355ATW SAMPLED REGARDLESS OF FLOW
78799013 | P123140 | PIN | P123140-13 | S355B | 2021-02-15 09:15 | SAMP | SW | G |  | PHOSPHATE, TOTAL AS P |  | 0.008 | +/- 0.002 | mg/L | 0.002 | 0.004 | PD | NO | S355B GRAB IF FLOWING, OTHERWISE MONTHLY, OTHERWISE NOB
78800050 | P123141 | PIN | P123141-50 | S356-334 | 2021-03-01 08:43 | FCEB | DI | G |  | PHOSPHATE, TOTAL AS P | U | -0.002 | +/- 0.002 | mg/L | 0.002 | 0.004 | PD | NO | DI 7036 through niskin to sample bottles.
78800002 | P123141 | PIN | P123141-2 | S333N | 2021-03-01 09:42 | FB | DI | G |  | PHOSPHATE, TOTAL AS P | U | -0.002 | +/- 0.002 | mg/L | 0.002 | 0.004 | PD | NO | DI 7036 to sample bottles. ; FB FOR ADT
78800017 | P123141 | PIN | P123141-17 | S333N | 2021-03-01 09:42 | SAMP | SW | G |  | PHOSPHATE, TOTAL AS P |  | 0.01 | +/- 0.002 | mg/L | 0.002 | 0.004 | PD | NO | S333N GRAB IF RECORDED FLOW OR GATES OPEN AT S12D, S333N, OR S333, OTHERWISE MONTHLY
78800003 | P123141 | PIN | P123141-3 | S356-334 | 2021-03-01 08:31 | SAMP | SW | G |  | PHOSPHATE, TOTAL AS P |  | 0.005 | +/- 0.002 | mg/L | 0.002 | 0.004 | PD | NO | Gates closed and two pumps operating at time of sampling. Oily sheen present on water's surface. ; S356-334 GRAB FOR WEEKLY RECORDED FLOWOR S334 GATES ARE OPEN OR S356 PUMPS ARE RUNNING OR FOR MONTHLY
78800027 | P123141 | PIN | P123141-27 | S333 | 2021-03-01 10:01 | SAMP | SW | G |  | PHOSPHATE, TOTAL AS P |  | 0.009 | +/- 0.002 | mg/L | 0.002 | 0.004 | PD | NO | Gates open to 3.5 feet at time of sampling. ; S333 GRAB FOR RECORDED FLOW OR IF FLOWING AT S12D S333 OR S333N OR FOR MONTHLY
78800014 | P123141 | PIN | P123141-14 | S355BTW | 2021-03-01 09:10 | SAMP | SW | G |  | PHOSPHATE, TOTAL AS P |  | 0.01 | +/- 0.002 | mg/L | 0.002 | 0.004 | PD | NO | Dipper wand used to collect sample. Grass cutting was occurring around site while sampling. ; S355BTW SAMPLED REGARDLESS OF FLOW
78800016 | P123141 | PIN | P123141-16 | S355ATW | 2021-03-01 09:21 | SAMP | SW | G |  | PHOSPHATE, TOTAL AS P |  | 0.01 | +/- 0.002 | mg/L | 0.002 | 0.004 | PD | NO | Dipper wand used to collect sample. ; S355ATW SAMPLED REGARDLESS OF FLOW
78800037 | P123141 | PIN | P123141-37 | S12D | 2021-03-01 10:20 | SAMP | SW | G |  | PHOSPHATE, TOTAL AS P |  | 0.008 | +/- 0.002 | mg/L | 0.002 | 0.004 | PD | NO | Gates open to 12 feet at time of sampling. Dipper wand used to collect sample. ; S12D GRAB IF FLOWING OTHERWISE NOB
78800041 | P123141 | PIN | P123141-41 | S12A | 2021-03-01 10:43 | SAMP | SW | G |  | PHOSPHATE, TOTAL AS P |  | 0.013 | +/- 0.002 | mg/L | 0.002 | 0.004 | PD | NO | Dipper wand used to collect sample. ; S12A GRAB FOR NO FLOW AND MONTHLY PREVIOUSLY COLLECTED
78801050 | P123142 | PIN | P123142-50 | S356-334 | 2021-03-15 09:19 | FCEB | DI | G |  | PHOSPHATE, TOTAL AS P | U | -0.002 | +/- 0.002 | mg/L | 0.002 | 0.004 | PD | NO
78801002 | P123142 | PIN | P123142-2 | S333N | 2021-03-15 10:26 | FB | DI | G |  | PHOSPHATE, TOTAL AS P | U | -0.002 | +/- 0.002 | mg/L | 0.002 | 0.004 | PD | NO | FB FOR ADT
78801027 | P123142 | PIN | P123142-27 | S333 | 2021-03-15 10:54 | SAMP | SW | G |  | PHOSPHATE, TOTAL AS P |  | 0.008 | +/- 0.002 | mg/L | 0.002 | 0.004 | PD | NO | Gate open.; S333 GRAB FOR RECORDED FLOW OR IF FLOWING AT S12D S333 OR S333N OR FOR MONTHLY
78801017 | P123142 | PIN | P123142-17 | S333N | 2021-03-15 10:31 | SAMP | SW | G |  | PHOSPHATE, TOTAL AS P |  | 0.009 | +/- 0.002 | mg/L | 0.002 | 0.004 | PD | NO | Gates open.; S333N GRAB IF RECORDED FLOW OR GATES OPEN AT S12D, S333N, OR S333, OTHERWISE MONTHLY
78801037 | P123142 | PIN | P123142-37 | S12D | 2021-03-15 11:18 | SAMP | SW | G |  | PHOSPHATE, TOTAL AS P |  | 0.008 | +/- 0.002 | mg/L | 0.002 | 0.004 | PD | NO | Gates open. Dipper wand used for grab.; S12D GRAB IF FLOWING OTHERWISE NOB
78801003 | P123142 | PIN | P123142-3 | S356-334 | 2021-03-15 08:55 | SAMP | SW | G |  | PHOSPHATE, TOTAL AS P |  | 0.005 | +/- 0.002 | mg/L | 0.002 | 0.004 | PD | NO | Pumps on.; S356-334 GRAB FOR WEEKLY RECORDED FLOWOR S334 GATES ARE OPEN OR S356 PUMPS ARE RUNNING OR FOR MONTHLY
78801040 | P123142 | PIN | P123142-40 | S12A | 2021-03-15 11:38 | SAMP | SW | G |  | PHOSPHATE, TOTAL AS P |  | 0.011 | +/- 0.002 | mg/L | 0.002 | 0.004 | PD | NO | Gates closed. Monthly collected.; S12A GRAB FOR WEEKLY IF FLOW OTHERWISE MONTHLY
78801016 | P123142 | PIN | P123142-16 | S355ATW | 2021-03-15 10:08 | SAMP | SW | G |  | PHOSPHATE, TOTAL AS P |  | 0.009 | +/- 0.002 | mg/L | 0.002 | 0.004 | PD | NO | Gate closed. Dipper wand used for grab.; S355ATW SAMPLED REGARDLESS OF FLOW
78801014 | P123142 | PIN | P123142-14 | S355BTW | 2021-03-15 09:51 | SAMP | SW | G |  | PHOSPHATE, TOTAL AS P |  | 0.009 | +/- 0.002 | mg/L | 0.002 | 0.004 | PD | NO | Gate closed. Dipper wand used for grab.; S355BTW SAMPLED REGARDLESS OF FLOW
78801015 | P123142 | PIN | P123142-15 | S355A | 2021-03-15 10:02 | SAMP | SW | G |  | PHOSPHATE, TOTAL AS P |  | 0.006 | +/- 0.002 | mg/L | 0.002 | 0.004 | PD | NO | Gate closed. Collected for monthly.; S355A GRAB IF FLOWING, OTHERWISE MONTHLY, OTHERWISE NOB
78801013 | P123142 | PIN | P123142-13 | S355B | 2021-03-15 09:44 | SAMP | SW | G |  | PHOSPHATE, TOTAL AS P |  | 0.009 | +/- 0.002 | mg/L | 0.002 | 0.004 | PD | NO | Collected for monthly. Gate closed.; S355B GRAB IF FLOWING, OTHERWISE MONTHLY, OTHERWISE NOB
78802050 | P123143 | PIN | P123143-50 | S356-334 | 2021-03-29 08:45 | FCEB | DI | G |  | PHOSPHATE, TOTAL AS P | U | -0.002 | +/- 0.002 | mg/L | 0.002 | 0.004 | PD | NO | DI water 7113 to niskin, through syringe and filter as required, to bottles
78802002 | P123143 | PIN | P123143-2 | S333N | 2021-03-29 10:08 | FB | DI | G |  | PHOSPHATE, TOTAL AS P | U | -0.002 | +/- 0.002 | mg/L | 0.002 | 0.004 | PD | NO | DI water 7113 to bottles, caps left off during sample processing.; FB FOR ADT
78802040 | P123143 | PIN | P123143-40 | S12A | 2021-03-29 11:17 | SAMP | SW | G |  | PHOSPHATE, TOTAL AS P |  | 0.02 | +/- 0.002 | mg/L | 0.002 | 0.004 | PD | NO | All gates closed at time of site visit; S12A GRAB FOR WEEKLY IF FLOW OTHERWISE MONTHLY
78802027 | P123143 | PIN | P123143-27 | S333 | 2021-03-29 10:34 | SAMP | SW | G |  | PHOSPHATE, TOTAL AS P |  | 0.011 | +/- 0.002 | mg/L | 0.002 | 0.004 | PD | NO | Gate open 3ft at time of site visit; S333 GRAB FOR RECORDED FLOW OR IF FLOWING AT S12D S333 OR S333N OR FOR MONTHLY
78802037 | P123143 | PIN | P123143-37 | S12D | 2021-03-29 10:59 | SAMP | SW | G |  | PHOSPHATE, TOTAL AS P |  | 0.011 | +/- 0.002 | mg/L | 0.002 | 0.004 | PD | NO | All gates open to 12ft at time of site visit; S12D GRAB IF FLOWING OTHERWISE NOB
78802003 | P123143 | PIN | P123143-3 | S356-334 | 2021-03-29 08:32 | SAMP | SW | G |  | PHOSPHATE, TOTAL AS P |  | 0.006 | +/- 0.002 | mg/L | 0.002 | 0.004 | PD | NO | 3 pumps running at time of site visit; S356-334 GRAB FOR WEEKLY RECORDED FLOWOR S334 GATES ARE OPEN OR S356 PUMPS ARE RUNNING OR FOR MONTHLY
78802016 | P123143 | PIN | P123143-16 | S355ATW | 2021-03-29 09:44 | SAMP | SW | G |  | PHOSPHATE, TOTAL AS P |  | 0.011 | +/- 0.002 | mg/L | 0.002 | 0.004 | PD | NO | Dipper wand used to collect sample; S355ATW SAMPLED REGARDLESS OF FLOW
78802014 | P123143 | PIN | P123143-14 | S355BTW | 2021-03-29 09:15 | SAMP | SW | G |  | PHOSPHATE, TOTAL AS P |  | 0.01 | +/- 0.002 | mg/L | 0.002 | 0.004 | PD | NO | Dipper wand used to collect sample; S355BTW SAMPLED REGARDLESS OF FLOW
78802017 | P123143 | PIN | P123143-17 | S333N | 2021-03-29 10:10 | SAMP | SW | G |  | PHOSPHATE, TOTAL AS P |  | 0.011 | +/- 0.002 | mg/L | 0.002 | 0.004 | PD | NO | S333N GRAB IF RECORDED FLOW OR GATES OPEN AT S12D, S333N, OR S333, OTHERWISE MONTHLY
78829031 | P123207 | PIE | P123207-31 | S331-173 | 2021-01-12 09:28 | FCEB | DI | G |  | PHOSPHATE, TOTAL AS P | U | -0.002 | +/- 0.002 | mg/L | 0.002 | 0.004 | PD | NO
78829002 | P123207 | PIE | P123207-2 | S331-173 | 2021-01-12 08:50 | EB | DI | G |  | PHOSPHATE, TOTAL AS P | U | -0.002 | +/- 0.002 | mg/L | 0.002 | 0.004 | PD | NO
78829003 | P123207 | PIE | P123207-3 | S331-173 | 2021-01-12 09:08 | RS | SW | G |  | PHOSPHATE, TOTAL AS P |  | 0.006 | +/- 0.002 | mg/L | 0.002 | 0.004 | PD | NO
78829004 | P123207 | PIE | P123207-4 | S331-173 | 2021-01-12 09:18 | RS | SW | G |  | PHOSPHATE, TOTAL AS P |  | 0.005 | +/- 0.002 | mg/L | 0.002 | 0.004 | PD | NO
78829030 | P123207 | PIE | P123207-30 | S328-D | 2021-01-12 10:48 | SAMP | SW | G |  | PHOSPHATE, TOTAL AS P | I | 0.002 | +/- 0.002 | mg/L | 0.002 | 0.004 | PD | NO | Gates open, Staff gauge at 5.3 feet NAVD 88 at 10:51 AM; S328-D GRAB SAMPLED REGARDLESS OF FLOW
78829018 | P123207 | PIE | P123207-18 | S332DX | 2021-01-12 10:13 | SAMP | SW | G |  | PHOSPHATE, TOTAL AS P |  | 0.007 | +/- 0.002 | mg/L | 0.002 | 0.004 | PD | NO | Pumps running; S332DX GRAB FOR RECORDED FLOW OR IF FOWING AY EITHER S176 OR S332D OR FOR MONTHLY
78829017 | P123207 | PIE | P123207-17 | S332B | 2021-01-12 09:56 | SAMP | SW | G |  | PHOSPHATE, TOTAL AS P |  | 0.007 | +/- 0.002 | mg/L | 0.002 | 0.004 | PD | NO | Pumps running; S332B GRAB USE THIS LINE FOR RECORDED FLOW, OTHERWISE NOB
78829007 | P123207 | PIE | P123207-7 | S331-173 | 2021-01-12 08:55 | SAMP | SW | G |  | PHOSPHATE, TOTAL AS P |  | 0.006 | +/- 0.002 | mg/L | 0.002 | 0.004 | PD | NO | Pumps running; S331-173 GRAB FOR FLOW AT S331 OR S173 OR FOR MONTHLY
78829028 | P123207 | PIE | P123207-28 | S328 | 2021-01-12 10:38 | SAMP | SW | G |  | PHOSPHATE, TOTAL AS P |  | 0.004 | +/- 0.002 | mg/L | 0.002 | 0.004 | PD | NO | Gates open. Staff gauge at 5.3 feet NAVD 88 at 10:50 AM; S328 GRAB FOR RECORDED FLOW OR IF FLOWING
78829005 | P123207 | S357P | P123207-5 | S357 | 2021-01-12 09:34 | SAMP | SW | G |  | PHOSPHATE, TOTAL AS P |  | 0.005 | +/- 0.002 | mg/L | 0.002 | 0.004 | PD | NO | Pumps running; S357 GRAB FOR RECORDED FLOW
78845026 | P123243 | PIE | P123243-26 | S332DX | 2021-02-02 09:53 | FCEB | DI | G |  | PHOSPHATE, TOTAL AS P | U | -0.002 | +/- 0.002 | mg/L | 0.002 | 0.004 | PD | NO
78845004 | P123243 | PIE | P123243-4 | S331-173 | 2021-02-02 08:32 | SAMP | SW | G |  | PHOSPHATE, TOTAL AS P |  | 0.005 | +/- 0.002 | mg/L | 0.002 | 0.004 | PD | NO | S331-173 GRAB FOR RECORDED FLOW AT S331 OR S173 OR FOR MONTHLY; pumps running
78845024 | P123243 | PIE | P123243-24 | S328 | 2021-02-02 10:08 | SAMP | SW | G |  | PHOSPHATE, TOTAL AS P | I | 0.002 | +/- 0.002 | mg/L | 0.002 | 0.004 | PD | NO | S328 GRAB REGARDLESS OF FLOW; staff gauge reading of 5.1 ft NAVD88 at 10:15
78845014 | P123243 | PIE | P123243-14 | S332DX | 2021-02-02 09:41 | SAMP | SW | G |  | PHOSPHATE, TOTAL AS P |  | 0.004 | +/- 0.002 | mg/L | 0.002 | 0.004 | PD | NO | S332DX FOR RECORDED FLOW OR IF FLOWING AT S332D, S176 OR S332C OR FOR MONTHLY; pumps running
78845002 | P123243 | S357P | P123243-2 | S357 | 2021-02-02 08:59 | SAMP | SW | G |  | PHOSPHATE, TOTAL AS P |  | 0.005 | +/- 0.002 | mg/L | 0.002 | 0.004 | PD | NO | S357 GRAB FOR RECORDED FLOW; pumps running, flow visible
78846026 | P123244 | PIE | P123244-26 | S328 | 2021-02-16 10:40 | FCEB | DI | G |  | PHOSPHATE, TOTAL AS P | U | -0.002 | +/- 0.002 | mg/L | 0.002 | 0.004 | PD | NO | Niskin cleaned with DI 7083. Sample was using DI 7089
78846002 | P123244 | S357P | P123244-2 | S357 | 2021-02-16 09:12 | SAMP | SW | G |  | PHOSPHATE, TOTAL AS P |  | 0.006 | +/- 0.002 | mg/L | 0.002 | 0.004 | PD | NO | S357 GRAB FOR RECORDED FLOW; pumps running flow visible. sample taken from west side of pump station due to veg on surface of water from lawn maintenance.
78846024 | P123244 | PIE | P123244-24 | S328 | 2021-02-16 10:33 | SAMP | SW | G |  | PHOSPHATE, TOTAL AS P | I | 0.003 | +/- 0.002 | mg/L | 0.002 | 0.004 | PD | NO | S328 GRAB REGARDLESS OF FLOW; staff gauge reading of 5.2ft NAVD88. Niskin cleaned with DI 7083
78846004 | P123244 | PIE | P123244-4 | S331-173 | 2021-02-16 08:35 | SAMP | SW | G |  | PHOSPHATE, TOTAL AS P |  | 0.007 | +/- 0.002 | mg/L | 0.002 | 0.004 | PD | NO | S331-173 GRAB FOR RECORDED FLOW AT S331 OR S173 OR FOR MONTHLY; pumps running, flow visible
78846014 | P123244 | PIE | P123244-14 | S332DX | 2021-02-16 09:59 | SAMP | SW | G |  | PHOSPHATE, TOTAL AS P |  | 0.006 | +/- 0.002 | mg/L | 0.002 | 0.004 | PD | NO | S332DX FOR RECORDED FLOW OR IF FLOWING AT S332D, S176 OR S332C OR FOR MONTHLY; pumps running
78847026 | P123245 | PIE | P123245-26 | S332DX | 2021-03-02 10:25 | FCEB | DI | G |  | PHOSPHATE, TOTAL AS P | U | -0.002 | +/- 0.002 | mg/L | 0.002 | 0.004 | PD | NO
78847024 | P123245 | PIE | P123245-24 | S328 | 2021-03-02 10:50 | SAMP | SW | G |  | PHOSPHATE, TOTAL AS P |  | 0.005 | +/- 0.002 | mg/L | 0.002 | 0.004 | PD | NO | S328 GRAB REGARDLESS OF FLOW; gates open. staff gauge reading of 5.2 ft NAVD88 at 11 AM
78847004 | P123245 | PIE | P123245-4 | S331-173 | 2021-03-02 08:54 | SAMP | SW | G |  | PHOSPHATE, TOTAL AS P |  | 0.006 | +/- 0.002 | mg/L | 0.002 | 0.004 | PD | NO | S331-173 GRAB FOR RECORDED FLOW AT S331 OR S173 OR FOR MONTHLY; pumps running, flow visible
78847002 | P123245 | S357P | P123245-2 | S357 | 2021-03-02 09:22 | SAMP | SW | G |  | PHOSPHATE, TOTAL AS P |  | 0.006 | +/- 0.002 | mg/L | 0.002 | 0.004 | PD | NO | S357 GRAB FOR RECORDED FLOW; pumps running
78847014 | P123245 | PIE | P123245-14 | S332DX | 2021-03-02 10:13 | SAMP | SW | G |  | PHOSPHATE, TOTAL AS P |  | 0.006 | +/- 0.002 | mg/L | 0.002 | 0.004 | PD | NO | S332DX FOR RECORDED FLOW OR IF FLOWING AT S332D, S176 OR S332C OR FOR MONTHLY; pumps running
78848026 | P123246 | PIE | P123246-26 | S332DX | 2021-03-16 10:39 | FCEB | DI | G |  | PHOSPHATE, TOTAL AS P | U | -0.002 | +/- 0.002 | mg/L | 0.002 | 0.004 | PD | NO
78848014 | P123246 | PIE | P123246-14 | S332DX | 2021-03-16 10:20 | SAMP | SW | G |  | PHOSPHATE, TOTAL AS P |  | 0.006 | +/- 0.002 | mg/L | 0.002 | 0.004 | PD | NO | Pumps running; S332DX FOR RECORDED FLOW OR IF FLOWING AT S332D, S176 OR S332C OR FOR MONTHLY
78848004 | P123246 | PIE | P123246-4 | S331-173 | 2021-03-16 08:37 | SAMP | SW | G |  | PHOSPHATE, TOTAL AS P |  | 0.006 | +/- 0.002 | mg/L | 0.002 | 0.004 | PD | NO | Pumps running. ; S331-173 GRAB FOR RECORDED FLOW AT S331 OR S173 OR FOR MONTHLY
78848002 | P123246 | S357P | P123246-2 | S357 | 2021-03-16 09:23 | SAMP | SW | G |  | PHOSPHATE, TOTAL AS P |  | 0.005 | +/- 0.002 | mg/L | 0.002 | 0.004 | PD | NO | Pumps running; S357 GRAB FOR RECORDED FLOW
78848024 | P123246 | PIE | P123246-24 | S328 | 2021-03-16 11:05 | SAMP | SW | G |  | PHOSPHATE, TOTAL AS P |  | 0.008 | +/- 0.002 | mg/L | 0.002 | 0.004 | PD | NO | Gates closed. Staff gauge at 4.3 feet NAVD88 at 11:17 AM; S328 GRAB REGARDLESS OF FLOW
78849026 | P123247 | PIE | P123247-26 | S332DX | 2021-03-30 10:27 | FCEB | DI | G |  | PHOSPHATE, TOTAL AS P | U | -0.002 | +/- 0.002 | mg/L | 0.002 | 0.004 | PD | NO
78849005 | P123247 | PIE | P123247-5 | S331-173 | 2021-03-30 08:45 | SAMP | SW | G |  | PHOSPHATE, TOTAL AS P |  | 0.009 | +/- 0.002 | mg/L | 0.002 | 0.004 | PD | NO | Pumps not running. Dipper wand used for sample collection. ; S331-173 GRAB FOR NO FLOW AT EITHER S331 OR S173 AND MONTHLY PREVIOUSLY COLLECTED
78849014 | P123247 | PIE | P123247-14 | S332DX | 2021-03-30 10:08 | SAMP | SW | G |  | PHOSPHATE, TOTAL AS P |  | 0.006 | +/- 0.002 | mg/L | 0.002 | 0.004 | PD | NO | Pumps not running. H2SO4 switched to 042020H2SO4 during this site. ; S332DX FOR RECORDED FLOW OR IF FLOWING AT S332D, S176 OR S332C OR FOR MONTHLY
78849002 | P123247 | S357P | P123247-2 | S357 | 2021-03-30 09:19 | SAMP | SW | G |  | PHOSPHATE, TOTAL AS P |  | 0.005 | +/- 0.002 | mg/L | 0.002 | 0.004 | PD | NO | Pumps running; S357 GRAB FOR RECORDED FLOW
78849024 | P123247 | PIE | P123247-24 | S328 | 2021-03-30 10:48 | SAMP | SW | G |  | PHOSPHATE, TOTAL AS P |  | 0.044 | +/- 0.004 | mg/L | 0.002 | 0.004 | PD | NO | Gates closed. Sample taken in a disconnected pool unrepresentative of the surrounding area. Staff gauge at 3.0 feet NAVD 88 at 10:52 AM; S328 GRAB REGARDLESS OF FLOW
79089028 | P123756 | S357P | P123756-28 | S357 | 2021-02-09 09:27 | FCEB | DI | G |  | PHOSPHATE, TOTAL AS P | U | -0.002 | +/- 0.002 | mg/L | 0.002 | 0.004 | PD | NO | FCEB
79089027 | P123756 | PIE | P123756-27 | BERMB3 | 2021-02-09 11:10 | SAMP | SW | G |  | PHOSPHATE, TOTAL AS P |  | 0.014 | +/- 0.002 | mg/L | 0.002 | 0.004 | PD | NO | 1 L amber bottle and dipper pole used to grab sample. graduated PVC pole to obtain depth; BERMB3 GRAB
79089015 | P123756 | PIE | P123756-15 | S332DX | 2021-02-09 10:22 | SAMP | SW | G |  | PHOSPHATE, TOTAL AS P |  | 0.006 | +/- 0.002 | mg/L | 0.002 | 0.004 | PD | NO | S332DX FOR RECORDED FLOW OR IF FLOWING AT S332D, S176 OR S332C OR FOR MONTHLY; pumps running
79089002 | P123756 | S357P | P123756-2 | S357 | 2021-02-09 09:21 | SAMP | SW | G |  | PHOSPHATE, TOTAL AS P |  | 0.006 | +/- 0.002 | mg/L | 0.002 | 0.004 | PD | NO | S357 GRAB FOR RECORDED FLOW; pumps running
79089025 | P123756 | PIE | P123756-25 | S328 | 2021-02-09 10:53 | SAMP | SW | G |  | PHOSPHATE, TOTAL AS P | I | 0.003 | +/- 0.002 | mg/L | 0.002 | 0.004 | PD | NO | gates open. staff gauge reading of 5.2 ft NAVD88 at 10:58 AM
79089014 | P123756 | PIE | P123756-14 | S332B | 2021-02-09 10:04 | SAMP | SW | G |  | PHOSPHATE, TOTAL AS P |  | 0.005 | +/- 0.002 | mg/L | 0.002 | 0.004 | PD | NO | S332B GRAB FOR BIWEEKLY RECORDED FLOW; pumps running
79089004 | P123756 | PIE | P123756-4 | S331-173 | 2021-02-09 08:43 | SAMP | SW | G |  | PHOSPHATE, TOTAL AS P |  | 0.006 | +/- 0.002 | mg/L | 0.002 | 0.004 | PD | NO | S331-173 GRAB FOR RECORDED FLOW AT S331 OR S173 OR FOR MONTHLY; pumps running
79090028 | P123757 | PIE | P123757-28 | S332DX | 2021-02-23 09:40 | FCEB | DI | G |  | PHOSPHATE, TOTAL AS P | U | -0.002 | +/- 0.002 | mg/L | 0.002 | 0.004 | PD | NO | FCEB
79090027 | P123757 | PIE | P123757-27 | BERMB3 | 2021-02-23 10:12 | SAMP | SW | G |  | PHOSPHATE, TOTAL AS P |  | 0.011 | +/- 0.002 | mg/L | 0.002 | 0.004 | PD | NO | BERMB3 GRAB; Graduated PVC Pole used to measure depth. Depth at 0.26m
79090014 | P123757 | PIE | P123757-14 | S332B | 2021-02-23 09:14 | SAMP | SW | G |  | PHOSPHATE, TOTAL AS P |  | 0.006 | +/- 0.002 | mg/L | 0.002 | 0.004 | PD | NO | Pumps running; S332B GRAB FOR BIWEEKLY RECORDED FLOW
79090004 | P123757 | PIE | P123757-4 | S331-173 | 2021-02-23 08:27 | SAMP | SW | G |  | PHOSPHATE, TOTAL AS P |  | 0.007 | +/- 0.002 | mg/L | 0.002 | 0.004 | PD | NO | Pumps running; S331-173 GRAB FOR RECORDED FLOW AT S331 OR S173 OR FOR MONTHLY
79090002 | P123757 | S357P | P123757-2 | S357 | 2021-02-23 08:59 | SAMP | SW | G |  | PHOSPHATE, TOTAL AS P |  | 0.005 | +/- 0.002 | mg/L | 0.002 | 0.004 | PD | NO | Pumps running; S357 GRAB FOR RECORDED FLOW
79090015 | P123757 | PIE | P123757-15 | S332DX | 2021-02-23 09:30 | SAMP | SW | G |  | PHOSPHATE, TOTAL AS P |  | 0.006 | +/- 0.002 | mg/L | 0.002 | 0.004 | PD | NO | Pumps running; S332DX FOR RECORDED FLOW OR IF FLOWING AT S332D, S176 OR S332C OR FOR MONTHLY
79090025 | P123757 | PIE | P123757-25 | S328 | 2021-02-23 09:58 | SAMP | SW | G |  | PHOSPHATE, TOTAL AS P | I | 0.003 | +/- 0.002 | mg/L | 0.002 | 0.004 | PD | NO | Gates open. Staff gauge at 5.2 feet NAVD 88 at 10:02 AM
79091028 | P123758 | PIE | P123758-28 | S328 | 2021-03-09 11:51 | FCEB | DI | G |  | PHOSPHATE, TOTAL AS P | U | -0.002 | +/- 0.002 | mg/L | 0.002 | 0.004 | PD | NO | FCEB
79091027 | P123758 | PIE | P123758-27 | BERMB3 | 2021-03-09 12:04 | SAMP | SW | G |  | PHOSPHATE, TOTAL AS P |  | 0.008 | +/- 0.002 | mg/L | 0.002 | 0.004 | PD | NO | BERMB3 GRAB; No depth measured. Depth used from previous bermb3 trip measurements due to no graduated PVC pole. Water over weir. Depth 0.26m.
79091002 | P123758 | S357P | P123758-2 | S357 | 2021-03-09 10:25 | SAMP | SW | G |  | PHOSPHATE, TOTAL AS P |  | 0.005 | +/- 0.002 | mg/L | 0.002 | 0.004 | PD | NO | Pumps on.; S357 GRAB FOR RECORDED FLOW
79091015 | P123758 | PIE | P123758-15 | S332DX | 2021-03-09 11:22 | SAMP | SW | G |  | PHOSPHATE, TOTAL AS P |  | 0.006 | +/- 0.002 | mg/L | 0.002 | 0.004 | PD | NO | Pumps on.; S332DX FOR RECORDED FLOW OR IF FLOWING AT S332D, S176 OR S332C OR FOR MONTHLY
79091014 | P123758 | PIE | P123758-14 | S332B | 2021-03-09 11:05 | SAMP | SW | G |  | PHOSPHATE, TOTAL AS P |  | 0.005 | +/- 0.002 | mg/L | 0.002 | 0.004 | PD | NO | Pumps off. ; S332B GRAB FOR BIWEEKLY RECORDED FLOW
79091004 | P123758 | PIE | P123758-4 | S331-173 | 2021-03-09 10:38 | SAMP | SW | G |  | PHOSPHATE, TOTAL AS P |  | 0.006 | +/- 0.002 | mg/L | 0.002 | 0.004 | PD | NO | Pumps off.; S331-173 GRAB FOR RECORDED FLOW AT S331 OR S173 OR FOR MONTHLY
79091025 | P123758 | PIE | P123758-25 | S328 | 2021-03-09 11:43 | SAMP | SW | G |  | PHOSPHATE, TOTAL AS P |  | 0.006 | +/- 0.002 | mg/L | 0.002 | 0.004 | PD | NO | Gates closed. Staff gauge HW 4.5ft NAVD88 at 11:45 AM. Staff gauge TW 4.6ft NAVD88 at 11:46 AM.
79092028 | P123759 | PIE | P123759-28 | S331-173 | 2021-03-23 08:50 | FCEB | DI | G |  | PHOSPHATE, TOTAL AS P | U | -0.002 | +/- 0.002 | mg/L | 0.002 | 0.004 | PD | NO | FCEB
79092027 | P123759 | PIE | P123759-27 | BERMB3 | 2021-03-23 10:55 | SAMP | SW | G |  | PHOSPHATE, TOTAL AS P |  | 0.014 | +/- 0.002 | mg/L | 0.002 | 0.004 | PD | NO | BERMB3 GRAB; Magenta bottle only taken with dipper wand due to TD of 0.18m. Depth measured with Graduated PVC Pole. No water over weir
79092004 | P123759 | PIE | P123759-4 | S331-173 | 2021-03-23 08:33 | SAMP | SW | G |  | PHOSPHATE, TOTAL AS P |  | 0.006 | +/- 0.002 | mg/L | 0.002 | 0.004 | PD | NO | No pumps running; S331-173 GRAB FOR RECORDED FLOW AT S331 OR S173 OR FOR MONTHLY
79092025 | P123759 | PIE | P123759-25 | S328 | 2021-03-23 10:40 | SAMP | SW | G |  | PHOSPHATE, TOTAL AS P |  | 0.008 | +/- 0.002 | mg/L | 0.002 | 0.004 | PD | NO | Gates closed. Dive team on site and a remote submersible is in the water. Sample taken away from submersible. Staff gauge at 3.9 feet NAVD 88 at 11:45 AM
79092002 | P123759 | S357P | P123759-2 | S357 | 2021-03-23 09:05 | SAMP | SW | G |  | PHOSPHATE, TOTAL AS P |  | 0.005 | +/- 0.002 | mg/L | 0.002 | 0.004 | PD | NO | Pumps running; S357 GRAB FOR RECORDED FLOW
79092015 | P123759 | PIE | P123759-15 | S332DX | 2021-03-23 09:57 | SAMP | SW | G |  | PHOSPHATE, TOTAL AS P |  | 0.006 | +/- 0.002 | mg/L | 0.002 | 0.004 | PD | NO | Pump running; S332DX FOR RECORDED FLOW OR IF FLOWING AT S332D, S176 OR S332C OR FOR MONTHLY
79084014 | P123766 | PIE | P123766-14 | S177 | 2021-02-09 10:50 | FCEB | DI | G |  | PHOSPHATE, TOTAL AS P | U | -0.002 | +/- 0.002 | mg/L | 0.002 | 0.004 | PD | NO
79084004 | P123766 | PIE | P123766-4 | G737 | 2021-02-09 09:55 | SAMP | SW | G |  | PHOSPHATE, TOTAL AS P |  | 0.004 | +/- 0.002 | mg/L | 0.002 | 0.004 | PD | NO | G737 GRAB FOR RECORDED FLOW; depth measured using graduated pvc pole
79084008 | P123766 | PIE | P123766-8 | AJC1 | 2021-02-09 10:26 | SAMP | SW | G |  | PHOSPHATE, TOTAL AS P |  | 0.006 | +/- 0.002 | mg/L | 0.002 | 0.004 | PD | NO | AJC1 GRAB FOR RECORDED FLOW AT S199. MUST COLLECT STAFF GAUGE READING IF SAMPLE COLLECTED; visible flow over weir. staff gauge reading 2.2 ft NAVD 88
79084006 | P123766 | PIE | P123766-6 | G737-D | 2021-02-09 10:07 | SAMP | SW | G |  | PHOSPHATE, TOTAL AS P |  | 0.005 | +/- 0.002 | mg/L | 0.002 | 0.004 | PD | NO | G737-D GRAB; gates open
79084007 | P123766 | PIE | P123766-7 | S177 | 2021-02-09 10:42 | SAMP | SW | G |  | PHOSPHATE, TOTAL AS P |  | 0.007 | +/- 0.002 | mg/L | 0.002 | 0.004 | PD | NO | G737-D GRAB SAMPLED REGARDLESS OF FLOW; pumps running
79084009 | P123766 | PIE | P123766-9 | S178 | 2021-02-09 11:03 | SAMP | SW | G |  | PHOSPHATE, TOTAL AS P |  | 0.021 | +/- 0.002 | mg/L | 0.002 | 0.004 | PD | NO | S178 GRAB IF FLOWING OTHERWISE MONTHLY; gates open
79084002 | P123766 | PIE | P123766-2 | S200 | 2021-02-09 09:34 | SAMP | SW | G |  | PHOSPHATE, TOTAL AS P |  | 0.005 | +/- 0.002 | mg/L | 0.002 | 0.004 | PD | NO | S200 GRAB FOR RECORDED FLOW; pumps running
79084010 | P123766 | PIE | P123766-10 | S18C | 2021-02-09 11:23 | SAMP | SW | G |  | PHOSPHATE, TOTAL AS P |  | 0.004 | +/- 0.002 | mg/L | 0.002 | 0.004 | PD | NO | S18C GRAB USE THIS LINE IF RECORDED FLOW OR FOR MONTHLY; gates open
79085014 | P123767 | PIE | P123767-14 | S197 | 2021-02-23 12:30 | FCEB | DI | G |  | PHOSPHATE, TOTAL AS P | U | -0.002 | +/- 0.002 | mg/L | 0.002 | 0.004 | PD | NO
79085008 | P123767 | PIE | P123767-8 | AJC1 | 2021-02-23 10:22 | SAMP | SW | G |  | PHOSPHATE, TOTAL AS P |  | 0.005 | +/- 0.002 | mg/L | 0.002 | 0.004 | PD | NO | AJC1 GRAB FOR RECORDED FLOW AT S199. MUST COLLECT STAFF GAUGE READING IF SAMPLE COLLECTED; visible flow. staff gauge reading 2.2 ft NAVD 88
79085004 | P123767 | PIE | P123767-4 | G737 | 2021-02-23 09:53 | SAMP | SW | G |  | PHOSPHATE, TOTAL AS P |  | 0.004 | +/- 0.002 | mg/L | 0.002 | 0.004 | PD | NO | G737 GRAB FOR RECORDED FLOW; depth taken using graduated pvc pole
79085006 | P123767 | PIE | P123767-6 | G737-D | 2021-02-23 10:04 | SAMP | SW | G |  | PHOSPHATE, TOTAL AS P |  | 0.004 | +/- 0.002 | mg/L | 0.002 | 0.004 | PD | NO | G737-D GRAB; gates open
79085010 | P123767 | PIE | P123767-10 | S18C | 2021-02-23 11:28 | SAMP | SW | G |  | PHOSPHATE, TOTAL AS P |  | 0.005 | +/- 0.002 | mg/L | 0.002 | 0.004 | PD | NO | S18C GRAB USE THIS LINE IF RECORDED FLOW OR FOR MONTHLY; gates open
79085009 | P123767 | PIE | P123767-9 | S178 | 2021-02-23 11:02 | SAMP | SW | G |  | PHOSPHATE, TOTAL AS P |  | 0.012 | +/- 0.002 | mg/L | 0.002 | 0.004 | PD | NO | S178 GRAB IF FLOWING OTHERWISE MONTHLY; gates open
79085013 | P123767 | PIE | P123767-13 | S197 | 2021-02-23 12:11 | SAMP | SW | G |  | PHOSPHATE, TOTAL AS P | I | 0.003 | +/- 0.002 | mg/L | 0.002 | 0.004 | PD | NO | S197 GRAB IF RECORDED FLOW; gates closed
79085007 | P123767 | PIE | P123767-7 | S177 | 2021-02-23 10:36 | SAMP | SW | G |  | PHOSPHATE, TOTAL AS P |  | 0.006 | +/- 0.002 | mg/L | 0.002 | 0.004 | PD | NO | G737-D GRAB SAMPLED REGARDLESS OF FLOW; pumps running
79085002 | P123767 | PIE | P123767-2 | S200 | 2021-02-23 09:33 | SAMP | SW | G |  | PHOSPHATE, TOTAL AS P |  | 0.006 | +/- 0.002 | mg/L | 0.002 | 0.004 | PD | NO | S200 GRAB FOR RECORDED FLOW; pumps running
79086014 | P123768 | PIE | P123768-14 | S178 | 2021-03-09 10:57 | FCEB | DI | G |  | PHOSPHATE, TOTAL AS P | U | -0.002 | +/- 0.002 | mg/L | 0.002 | 0.004 | PD | NO
79086006 | P123768 | PIE | P123768-6 | G737-D | 2021-03-09 09:49 | SAMP | SW | G |  | PHOSPHATE, TOTAL AS P |  | 0.006 | +/- 0.002 | mg/L | 0.002 | 0.004 | PD | NO | G737-D GRAB
79086008 | P123768 | PIE | P123768-8 | AJC1 | 2021-03-09 10:16 | SAMP | SW | G |  | PHOSPHATE, TOTAL AS P |  | 0.006 | +/- 0.002 | mg/L | 0.002 | 0.004 | PD | NO | AJC1 GRAB FOR RECORDED FLOW AT S199. MUST COLLECT STAFF GAUGE READING IF SAMPLE COLLECTED; no flow over rocks. staff gauge reading of 1.3 ft NAVD88
79086004 | P123768 | PIE | P123768-4 | G737 | 2021-03-09 09:35 | SAMP | SW | G |  | PHOSPHATE, TOTAL AS P |  | 0.004 | +/- 0.002 | mg/L | 0.002 | 0.004 | PD | NO | G737 GRAB FOR RECORDED FLOW
79086002 | P123768 | PIE | P123768-2 | S200 | 2021-03-09 08:57 | SAMP | SW | G |  | PHOSPHATE, TOTAL AS P |  | 0.006 | +/- 0.002 | mg/L | 0.002 | 0.004 | PD | NO | S200 GRAB FOR RECORDED FLOW; pumps running
79086010 | P123768 | PIE | P123768-10 | S18C | 2021-03-09 11:15 | SAMP | SW | G |  | PHOSPHATE, TOTAL AS P |  | 0.005 | +/- 0.002 | mg/L | 0.002 | 0.004 | PD | NO | S18C GRAB USE THIS LINE IF RECORDED FLOW OR FOR MONTHLY; gates open
79086009 | P123768 | PIE | P123768-9 | S178 | 2021-03-09 10:48 | SAMP | SW | G |  | PHOSPHATE, TOTAL AS P |  | 0.013 | +/- 0.002 | mg/L | 0.002 | 0.004 | PD | NO | S178 GRAB IF FLOWING OTHERWISE MONTHLY; gates open
79086007 | P123768 | PIE | P123768-7 | S177 | 2021-03-09 10:33 | SAMP | SW | G |  | PHOSPHATE, TOTAL AS P |  | 0.006 | +/- 0.002 | mg/L | 0.002 | 0.004 | PD | NO | G737-D GRAB SAMPLED REGARDLESS OF FLOW; pumps off
79087014 | P123769 | PIE | P123769-14 | S177 | 2021-03-23 10:35 | FCEB | DI | G |  | PHOSPHATE, TOTAL AS P | U | -0.002 | +/- 0.002 | mg/L | 0.002 | 0.004 | PD | NO
79087008 | P123769 | PIE | P123769-8 | AJC1 | 2021-03-23 10:02 | SAMP | SW | G |  | PHOSPHATE, TOTAL AS P |  | 0.006 | +/- 0.002 | mg/L | 0.002 | 0.004 | PD | NO | AJC1 GRAB FOR RECORDED FLOW AT S199. MUST COLLECT STAFF GAUGE READING IF SAMPLE COLLECTED; visible flow over weir. staff gauge reading 1.3 ft NAVD 88
79087006 | P123769 | PIE | P123769-6 | G737-D | 2021-03-23 09:28 | SAMP | SW | G |  | PHOSPHATE, TOTAL AS P |  | 0.005 | +/- 0.002 | mg/L | 0.002 | 0.004 | PD | NO | G737-D GRAB; gates closed
79087010 | P123769 | PIE | P123769-10 | S18C | 2021-03-23 11:14 | SAMP | SW | G |  | PHOSPHATE, TOTAL AS P |  | 0.004 | +/- 0.002 | mg/L | 0.002 | 0.004 | PD | NO | S18C GRAB USE THIS LINE IF RECORDED FLOW OR FOR MONTHLY; gates open
79087009 | P123769 | PIE | P123769-9 | S178 | 2021-03-23 10:48 | SAMP | SW | G |  | PHOSPHATE, TOTAL AS P |  | 0.01 | +/- 0.002 | mg/L | 0.002 | 0.004 | PD | NO | S178 GRAB IF FLOWING OTHERWISE MONTHLY; gates open
79087007 | P123769 | PIE | P123769-7 | S177 | 2021-03-23 10:24 | SAMP | SW | G |  | PHOSPHATE, TOTAL AS P |  | 0.006 | +/- 0.002 | mg/L | 0.002 | 0.004 | PD | NO | G737-D GRAB SAMPLED REGARDLESS OF FLOW

## Attributes & Codes
Water Quality Data Attributes
LIMS Number | Laboratory Information Management System (LIMS) sample identifier.
Work Identifier | Sampling event identifier.
Project | The abbreviation of the project name (see below for definitions).
Sample Identifier | The code used to identify the specific sample from which the data was derived.
Station | Name of the monitoring station where a water quality sample was collected.
Date Collected | Date and time that a water quality sample was collected at the monitoring location.
Sample Type | Indicates whether the sample is a regular sample or a quality assurance/quality control sample. If the latter, it indicates what kind.
Matrix | The environment or material from which a sample was collected (i.e, surface water, sediments, rainfall, etc.).
Collection Method | Describes how a sample was collected.
DCS | Depth to consolidated substrate (units are in meters).
Test Name | Gives the full test name of the parameter that was analyzed by the laboratory.
Remark Code | Provides information regarding the quality assurance and quality control of the laboratory results associated with the parameter and monitoring station.
Value | Measured concentration or parameter level.
Uncertainty | The uncertainty associated with the sample.
Units | Units used for the results for the parameter (pertain to Value, Uncertainty, MDL, & PQL attributes).
PQL | Practical quantification limit.
MDL | Method detection limit.
Sampling Purpose | The reason the sample was collected.
Data Investigation | Indicates whether or not the data was investigated. CA=Correction applied in DBHYDRO.
Sample Comments | Information regarding sampling that may pertain to the use of the data.
Data Codes:
PROJECT IDENTIFIER |  | SAMPLE COMMENT
P121145 | Everglades National Park Inflows North | ALKA | alkalinity
P121784 | Everglades Protection Area | APA | alkaline phosphatase activity
P122535 | Everglades National Park Inflows East / S-357 Pump Station | BBCW | Biscayne Bay Coastal Wetlands
|  | CA | calcium
PROJECT CODE |  | Cl | chloride
S357P | S-357 Pump Station | cm | centimeter
PIE | Everglades National Park Inflows East | COLOR | color
PIN | Everglades National Park Inflows North | DI#### | The batch of dionized water used for field blanks
EVPA | Everglades Protection Area | DOC | dissolved organic carbon
|  | EB | equipment blank
SAMPLE TYPE |  | FAV | floating aquatic vegetation
EB | equipment blank | FB | field blank
FB | field blank | FCEB | field-cleaned equipment blank
FCEB | field-cleaned equipment blank | FOC | Field Operations Center
RS | replicate sample | FPM | field project manager
SAMP | regular sample | ft | feet
|  | HFDM | Horizon Field Data Management
MATRIX |  | K | potassium
SW | surface water | L | liter
DI | deionized water | m | meter
|  | MG | magnesium
COLLECT_METHOD |  | mL | milliliter
G | grab – e.g., a Niskin (Van Dorn) water sample collector | NA | sodium
|  | NAVD88 | North American Vertical Datum of 1988
TEST NAME |  | NH4 | ammonia as nitrogen
P | phosphorus | NO2 | nitrite as nitrogen
|  | NOX | nitrate + nitrite
UNITS |  | OPO4 | orthophosphate as phosphorus
mg/L | milligram per liter | P number | pre-login sample number
Units | Indicates that there are no units for the data. | PM | project manager
|  | SE | southeast
SAMPLING PURPOSE |  | SIO2 | silica
PD | permit driven | SO4 | sulfate
|  | TD | total depth
|  | TDPO4 | total dissolved phosphate as phosphorus
|  | TDS | total dissolved solids
|  | TKN | total Kjeldahl nitrogen
|  | TN | total nitrogen
|  | TOT FE | total iron
|  | TPO4 | total phosphate as phosphorus
|  | TSS | total suspended solids
|  | TURB | turbidity
REMARK CODE
A | Value reported is the arithmetic mean (average) of two or more determinations.
G | Field QC blank detection greater than 10 percent (1/10) of sample value for blank.
I | The reported value is greater than or equal to the lab method detection limit but less than the laboratory practical quantitation limit.
J | Estimated value; value may not be accurate. A “J” value shall not be used as a substitute for K, L, M, T, V, or Y, however, if additional reasons exist for identifying the value as an estimate, the “J” code may be added to a K, L, M, T, V, or Y.
J1 | Surrogate recovery limits exceeded.
J2 | No known quality control criteria exist.
J3 | Precision or accuracy criteria not met.
J4 | Matrix Interference.
J5 | Improper laboratory or field protocols.
J9 | Indicates that the analyte was detected in field blank and/or associated sample. The analyte was detected at or above the method detection limit in a blank other than the method blank and the value of 10 times the blank value equal to or greater than the associated sample value.
K | Off-scale low. Actual value is known to be less than the value given. This code shall be used if: 1. The value is less than the lowest calibration standard and the calibration curve is known to be non-linear: or 2. The value is known to be less than the reported value based on sample size, dilution.
L | Off-scale high. Actual value is known to be greater than value given. To be used when the concentration of the analyte is above the acceptable level for quantitation (exceeds the linear range or highest calibration standard) and the calibration curve is known to exhibit a negative deflection.
M | When reporting chemical analyses: presence of material is verified but not quantified. The actual value is less than the value given. If the value is less than method detection limit use “T” below.
N | Presumptive evidence of presence of material. This qualifier should be used if: 1. The component has been tentatively identified based on mass spectral library search; or 2. There is an indication that the analyte is present, but quality control requirements for confirmation were not met.
NOB | No Bottle Sample. Indicates that a sampling trip was scheduled but a sample was not collected. This may be due to non-representative conditions at the site (such as insufficient water depth for sampling, excess vegetation, etc.) or because conditions for sample collection were not met (no flow at site, etc).
NVZ | No valid zero value; request original results from laboratory.
O | Sampled, but analysis lost or not performed.
PMF | Project Manager Flag.
PMR | Project Manager Remarks.
Q | Preparation or analysis performed after the approved holding time.
S | Secchi disk VOB (visible on bottom).
T | Value reported is less than the laboratory method detection limit.
U | Indicates that an analysis was performed for the analyte but that the analyte was not detected.
V | Indicates that the analyte was detected in both the sample and the associated method blank and the value of 10 times the blank value equal to or greater than the associated sample value.
Y | The laboratory analysis was from an unpreserved or improperly preserved sample. The data may not be accurate.
? | Data are rejected and should not be used. Some or all of the quality control data for the analyte were outside criteria, and the presence or absence of the analyte cannot be determined from the data.
* | Not reported due to interference.
! | Data deviates from historically established concentration ranges.
D | Measurement was made in the field (i.e. in-situ).
B | Results based upon colony outside the acceptable range.
Z | Too many colonies were present (TNTC), the numeric value represents the filtration volume.