## WQ Data - Oct Dec 2024
Quality Assessment Report for Water Quality Monitoring, October - December 2024: Water Quality Data
Provided to the Everglades Technical Oversight Committee on February 14, 2025
LIMS Number | Work Identifier | Project | Sample Identifier | Station | Date Collected | Sample Type | Matrix | Collection Method | DCS | Test Name | Remark Code | Value | Uncertainty | Units | MDL | PQL | Sampling Purpose | Data Investigation | Sample Comments
92973002 | P153904 | PIE | P153904-2 | S331-173 | 2024-10-01 09:14 | EB | DI | G |  | PHOSPHATE, TOTAL AS P | U | -0.002 | +/- 0.002 | mg/L | 0.002 | 0.004 | PD | NO | EB collected thru all sampling equipment
92931006 | P153820 | PIN | P153820-6 | S356-334 | 2024-10-01 09:17 | SAMP | SW | G |  | PHOSPHATE, TOTAL AS P |  | 0.006 | +/- 0.002 | mg/L | 0.002 | 0.004 | PD | NO | Pumps running, gate closed.
92931043 | P153820 | PIN | P153820-43 | S356-334 | 2024-10-01 09:27 | FCEB | DI | G |  | PHOSPHATE, TOTAL AS P | U | -0.002 | +/- 0.002 | mg/L | 0.002 | 0.004 | PD | NO | FCEB collected thru all sampling equipment using DI8105
92973006 | P153904 | PIE | P153904-6 | S331-173 | 2024-10-01 09:28 | SAMP | SW | G |  | PHOSPHATE, TOTAL AS P |  | 0.006 | +/- 0.002 | mg/L | 0.002 | 0.004 | PD | NO | No pumps running, no visible flow observed. Gate closed.
92955002 | P153868 | PIE | P153868-2 | S200 | 2024-10-01 09:29 | SAMP | SW | G |  | PHOSPHATE, TOTAL AS P | G | 0.005 | +/- 0.002 | mg/L | 0.002 | 0.004 | PD | NO | Pumps running, visible flow observed.
92973003 | P153904 | PIE | P153904-3 | S331-173 | 2024-10-01 09:38 | RS | SW | G |  | PHOSPHATE, TOTAL AS P |  | 0.006 | +/- 0.002 | mg/L | 0.002 | 0.004 | PD | NO | No pumps running, no visible flow observed, gate closed.
92931008 | P153820 | PIN | P153820-8 | S333N | 2024-10-01 09:50 | SAMP | SW | G |  | PHOSPHATE, TOTAL AS P |  | 0.008 | +/- 0.002 | mg/L | 0.002 | 0.004 | PD | NO | Both gates open. Site clear.
92973004 | P153904 | PIE | P153904-4 | S331-173 | 2024-10-01 09:54 | RS | SW | G |  | PHOSPHATE, TOTAL AS P |  | 0.006 | +/- 0.002 | mg/L | 0.002 | 0.004 | PD | NO | No pumps running, no visible flow observed. gate closed.
92955004 | P153868 | PIE | P153868-4 | G737 | 2024-10-01 10:02 | SAMP | SW | G |  | PHOSPHATE, TOTAL AS P | I,G | 0.003 | +/- 0.002 | mg/L | 0.002 | 0.004 | PD | NO | Gates open to 4.5ft. Visible flow observed.
92931003 | P153820 | PIN | P153820-3 | S333N | 2024-10-01 10:02 | RS | SW | G |  | PHOSPHATE, TOTAL AS P |  | 0.008 | +/- 0.002 | mg/L | 0.002 | 0.004 | PD | NO | RS 1.
92973012 | P153904 | PIE | P153904-12 | S331-173 | 2024-10-01 10:05 | FCEB | DI | G |  | PHOSPHATE, TOTAL AS P | U | -0.002 | +/- 0.002 | mg/L | 0.002 | 0.004 | PD | NO | FCEB collected thru all sampling equipment
92931004 | P153820 | PIN | P153820-4 | S333N | 2024-10-01 10:09 | RS | SW | G |  | PHOSPHATE, TOTAL AS P |  | 0.008 | +/- 0.002 | mg/L | 0.002 | 0.004 | PD | NO | RS 2.
92931018 | P153820 | PIN | P153820-18 | S333 | 2024-10-01 10:23 | SAMP | SW | G |  | PHOSPHATE, TOTAL AS P |  | 0.007 | +/- 0.002 | mg/L | 0.002 | 0.004 | PD | NO | Gate open, light flow observed.
92973005 | P153904 | S357P | P153904-5 | S357 | 2024-10-01 10:25 | SAMP | SW | G |  | PHOSPHATE, TOTAL AS P |  | 0.007 | +/- 0.002 | mg/L | 0.002 | 0.004 | PD | NO | No pumps running, no visible flow observed. Dipper wand used for sample collection.
92955006 | P153868 | PIE | P153868-6 | AJC1 | 2024-10-01 10:40 | SAMP | SW | G |  | PHOSPHATE, TOTAL AS P | G | 0.006 | +/- 0.002 | mg/L | 0.002 | 0.004 | PD | NO | Gauge reads 3.1ft NAVD88. Visible flow over weir.
92973007 | P153904 | PIE | P153904-7 | S332B | 2024-10-01 10:42 | SAMP | SW | G |  | PHOSPHATE, TOTAL AS P |  | 0.005 | +/- 0.002 | mg/L | 0.002 | 0.004 | PD | NO | No pumps running, no visible flow observed
92931028 | P153820 | PIN | P153820-28 | S12D | 2024-10-01 10:45 | SAMP | SW | G |  | PHOSPHATE, TOTAL AS P |  | 0.008 | +/- 0.002 | mg/L | 0.002 | 0.004 | PD | NO | All gates open to approximately 11.5ft.
92931029 | P153820 | PIN | P153820-29 | S12C | 2024-10-01 10:57 | SAMP | SW | G |  | PHOSPHATE, TOTAL AS P |  | 0.006 | +/- 0.002 | mg/L | 0.002 | 0.004 | PD | NO | All gates open to approximately 11.5ft.
92973008 | P153904 | PIE | P153904-8 | S332DX | 2024-10-01 11:02 | SAMP | SW | G |  | PHOSPHATE, TOTAL AS P |  | 0.005 | +/- 0.002 | mg/L | 0.002 | 0.004 | PD | NO | Pumps running during sample collection, visible flow observed. Gate closed.
92955007 | P153868 | PIE | P153868-7 | S177 | 2024-10-01 11:09 | SAMP | SW | G |  | PHOSPHATE, TOTAL AS P | G | 0.007 | +/- 0.002 | mg/L | 0.002 | 0.004 | PD | NO | Filter turned yellowish during processing. S177 gate closed, S199 pumps running, visible flow observed.
92931033 | P153820 | PIN | P153820-33 | S12A | 2024-10-01 11:16 | SAMP | SW | G |  | PHOSPHATE, TOTAL AS P |  | 0.005 | +/- 0.002 | mg/L | 0.002 | 0.004 | PD | NO | All gates open to approximately 11ft.
92955012 | P153868 | PIE | P153868-12 | S177 | 2024-10-01 11:19 | FCEB | DI | G |  | PHOSPHATE, TOTAL AS P | I | 0.003 | +/- 0.002 | mg/L | 0.002 | 0.004 | PD | NO | FCEB collected thru all sampling equipment DI 8108.
92973010 | P153904 | PIE | P153904-10 | S328 | 2024-10-01 11:26 | SAMP | SW | G |  | PHOSPHATE, TOTAL AS P |  | 0.006 | +/- 0.002 | mg/L | 0.002 | 0.004 | PD | NO | Gates closed. G328HW stage at 5.8 feet NAVD88 G328TW stage 5.1 feet NAVD88. Dipper wand used for sample collection.
92931031 | P153820 | PIN | P153820-31 | S12B | 2024-10-01 11:36 | SAMP | SW | G |  | PHOSPHATE, TOTAL AS P |  | 0.006 | +/- 0.002 | mg/L | 0.002 | 0.004 | PD | NO | All gates open to approximately 11ft.
92955008 | P153868 | PIE | P153868-8 | S178 | 2024-10-01 11:39 | SAMP | SW | G |  | PHOSPHATE, TOTAL AS P | G | 0.01 | +/- 0.002 | mg/L | 0.002 | 0.004 | PD | NO | Gate fully open, no visible flow observed. Samples processed under cover in light rain.
92973011 | P153904 | PIE | P153904-11 | BERMB3 | 2024-10-01 11:39 | SAMP | SW | G |  | PHOSPHATE, TOTAL AS P |  | 0.014 | +/- 0.002 | mg/L | 0.002 | 0.004 | PD | NO | Water over weir
92955009 | P153868 | PIE | P153868-9 | S18C | 2024-10-01 12:12 | SAMP | SW | G |  | PHOSPHATE, TOTAL AS P | G | 0.008 | +/- 0.002 | mg/L | 0.002 | 0.004 | PD | NO | Gates fully open, visible flow observed.
92955011 | P153868 | PIE | P153868-11 | S197 | 2024-10-01 12:54 | SAMP | SW | G |  | PHOSPHATE, TOTAL AS P | G | 0.006 | +/- 0.002 | mg/L | 0.002 | 0.004 | PD | NO | One gate open to 2.6ft. Visible flow observed.
92971011 | P153900 | EVPA | P153900-11 | LOXA101 | 2024-10-02 08:30 | SAMP | SW | G | 0.42 | PHOSPHATE, TOTAL AS P |  | 0.012 | +/- 0.002 | mg/L | 0.002 | 0.004 | PD | NO
92971010 | P153900 | EVPA | P153900-10 | LOXA140 | 2024-10-02 08:44 | SAMP | SW | G | 0.52 | PHOSPHATE, TOTAL AS P |  | 0.007 | +/- 0.002 | mg/L | 0.002 | 0.004 | PD | NO
92971008 | P153900 | EVPA | P153900-8 | LOXA130 | 2024-10-02 08:56 | SAMP | SW | G | 0.62 | PHOSPHATE, TOTAL AS P |  | 0.009 | +/- 0.002 | mg/L | 0.002 | 0.004 | PD | NO
92971009 | P153900 | EVPA | P153900-9 | LOX4 | 2024-10-02 09:03 | SAMP | SW | G | 0.61 | PHOSPHATE, TOTAL AS P |  | 0.008 | +/- 0.002 | mg/L | 0.002 | 0.004 | PD | NO
92971007 | P153900 | EVPA | P153900-7 | LOX7 | 2024-10-02 09:15 | SAMP | SW | G | 0.68 | PHOSPHATE, TOTAL AS P |  | 0.007 | +/- 0.002 | mg/L | 0.002 | 0.004 | PD | NO
92971006 | P153900 | EVPA | P153900-6 | LOX8 | 2024-10-02 09:26 | SAMP | SW | G | 0.68 | PHOSPHATE, TOTAL AS P |  | 0.007 | +/- 0.002 | mg/L | 0.002 | 0.004 | PD | NO
92971005 | P153900 | EVPA | P153900-5 | LOX9 | 2024-10-02 09:36 | SAMP | SW | G | 0.62 | PHOSPHATE, TOTAL AS P |  | 0.007 | +/- 0.002 | mg/L | 0.002 | 0.004 | PD | NO
92971004 | P153900 | EVPA | P153900-4 | LOX10 | 2024-10-02 09:47 | SAMP | SW | G | 0.56 | PHOSPHATE, TOTAL AS P |  | 0.008 | +/- 0.002 | mg/L | 0.002 | 0.004 | PD | NO
92971003 | P153900 | EVPA | P153900-3 | LOX5 | 2024-10-02 09:56 | SAMP | SW | G | 0.65 | PHOSPHATE, TOTAL AS P |  | 0.009 | +/- 0.002 | mg/L | 0.002 | 0.004 | PD | NO
92971002 | P153900 | EVPA | P153900-2 | LOX3 | 2024-10-02 10:06 | SAMP | SW | G | 0.55 | PHOSPHATE, TOTAL AS P |  | 0.007 | +/- 0.002 | mg/L | 0.002 | 0.004 | PD | NO
92971012 | P153900 | EVPA | P153900-12 | FOCQC | 2024-10-02 12:47 | FCEB | DI | G |  | PHOSPHATE, TOTAL AS P | U | -0.002 | +/- 0.002 | mg/L | 0.002 | 0.004 | PD | NO
92597011 | P153161 | EVPA | P153161-11 | X4 | 2024-10-03 08:01 | SAMP | SW | G | 0.61 | PHOSPHATE, TOTAL AS P |  | 0.01 | +/- 0.002 | mg/L | 0.002 | 0.004 | PD | NO
92597010 | P153161 | EVPA | P153161-10 | X1 | 2024-10-03 08:09 | SAMP | SW | G | 1.08 | PHOSPHATE, TOTAL AS P |  | 0.023 | +/- 0.002 | mg/L | 0.002 | 0.004 | PD | NO | Sample taken from float due to DCS over 1m.
92597009 | P153161 | EVPA | P153161-9 | LOX12 | 2024-10-03 08:20 | SAMP | SW | G | 1.03 | PHOSPHATE, TOTAL AS P |  | 0.007 | +/- 0.002 | mg/L | 0.002 | 0.004 | PD | NO | Sample taken from float due to DCS over 1m.
92597008 | P153161 | EVPA | P153161-8 | LOX15 | 2024-10-03 08:30 | SAMP | SW | G | 1.24 | PHOSPHATE, TOTAL AS P |  | 0.007 | +/- 0.002 | mg/L | 0.002 | 0.004 | PD | NO | Sample taken from float due to DCS over 1m.
92597007 | P153161 | EVPA | P153161-7 | LOX16 | 2024-10-03 08:37 | SAMP | SW | G | 0.82 | PHOSPHATE, TOTAL AS P |  | 0.008 | +/- 0.002 | mg/L | 0.002 | 0.004 | PD | NO
92597006 | P153161 | EVPA | P153161-6 | LOX14 | 2024-10-03 08:49 | SAMP | SW | G | 1.09 | PHOSPHATE, TOTAL AS P |  | 0.008 | +/- 0.002 | mg/L | 0.002 | 0.004 | PD | NO | Sample taken from float due to DCS over 1m.
92597005 | P153161 | EVPA | P153161-5 | LOX13 | 2024-10-03 08:57 | SAMP | SW | G | 0.82 | PHOSPHATE, TOTAL AS P |  | 0.007 | +/- 0.002 | mg/L | 0.002 | 0.004 | PD | NO
92597004 | P153161 | EVPA | P153161-4 | LOXA124 | 2024-10-03 09:08 | SAMP | SW | G | 0.8 | PHOSPHATE, TOTAL AS P |  | 0.011 | +/- 0.002 | mg/L | 0.002 | 0.004 | PD | NO
92597003 | P153161 | EVPA | P153161-3 | LOX11 | 2024-10-03 09:17 | SAMP | SW | G | 0.73 | PHOSPHATE, TOTAL AS P |  | 0.007 | +/- 0.002 | mg/L | 0.002 | 0.004 | PD | NO
92597002 | P153161 | EVPA | P153161-2 | LOX6 | 2024-10-03 09:28 | SAMP | SW | G | 0.68 | PHOSPHATE, TOTAL AS P |  | 0.008 | +/- 0.002 | mg/L | 0.002 | 0.004 | PD | NO
92597012 | P153161 | EVPA | P153161-12 | FOCQC | 2024-10-03 11:50 | FCEB | DI | G |  | PHOSPHATE, TOTAL AS P | U | -0.002 | +/- 0.002 | mg/L | 0.002 | 0.004 | PD | NO
92095002 | P152164 | PIE | P152164-2 | S331-173 | 2024-10-07 09:21 | SAMP | SW | G |  | PHOSPHATE, TOTAL AS P |  | 0.006 | +/- 0.002 | mg/L | 0.002 | 0.004 | PD | NO | Pumps running and gate is open. FCEB associated with P152150
92095003 | P152164 | PIE | P152164-3 | S332DX | 2024-10-07 09:50 | SAMP | SW | G |  | PHOSPHATE, TOTAL AS P |  | 0.007 | +/- 0.002 | mg/L | 0.002 | 0.004 | PD | NO | Pumps running during sample collection, visible flow observed. Gate closed. FCEB associated with P152150.
92088002 | P152150 | PIE | P152150-2 | S200 | 2024-10-07 10:15 | SAMP | SW | G |  | PHOSPHATE, TOTAL AS P |  | 0.005 | +/- 0.002 | mg/L | 0.002 | 0.004 | PD | NO | Pumps running during sample collection, visible flow observed
92088004 | P152150 | PIE | P152150-4 | G737 | 2024-10-07 10:39 | SAMP | SW | G |  | PHOSPHATE, TOTAL AS P | I | 0.003 | +/- 0.002 | mg/L | 0.002 | 0.004 | PD | NO | Gates open to 4.45 feet.
92088006 | P152150 | PIE | P152150-6 | AJC1 | 2024-10-07 10:59 | SAMP | SW | G |  | PHOSPHATE, TOTAL AS P |  | 0.005 | +/- 0.002 | mg/L | 0.002 | 0.004 | PD | NO | Strong visible flow, staff gauge at 3.4 feet NAVD88
92088007 | P152150 | PIE | P152150-7 | S177 | 2024-10-07 11:15 | SAMP | SW | G |  | PHOSPHATE, TOTAL AS P |  | 0.008 | +/- 0.002 | mg/L | 0.002 | 0.004 | PD | NO | Pumps running during sample collection, visible flow observed. Gate open to 2.5 feet.
92088011 | P152150 | PIE | P152150-11 | S177 | 2024-10-07 11:22 | FCEB | DI | G |  | PHOSPHATE, TOTAL AS P | U | -0.002 | +/- 0.002 | mg/L | 0.002 | 0.004 | PD | NO | FCEB collected thru all sampling equipment. FCEB also represents trip P152164
92088008 | P152150 | PIE | P152150-8 | S178 | 2024-10-07 11:34 | SAMP | SW | G |  | PHOSPHATE, TOTAL AS P |  | 0.006 | +/- 0.002 | mg/L | 0.002 | 0.004 | PD | NO | Gate open at time of sample event.
92088009 | P152150 | PIE | P152150-9 | S18C | 2024-10-07 11:59 | SAMP | SW | G |  | PHOSPHATE, TOTAL AS P |  | 0.006 | +/- 0.002 | mg/L | 0.002 | 0.004 | PD | NO | Gates open, visible flow observed
92932002 | P153824 | PIN | P153824-2 | S356-334 | 2024-10-08 08:55 | EB | DI | G |  | PHOSPHATE, TOTAL AS P | U | -0.002 | +/- 0.002 | mg/L | 0.002 | 0.004 | PD | NO | EB collected thru all sampling equipment. Rain water dripping from truck door overhead while processing.
92932006 | P153824 | PIN | P153824-6 | S356-334 | 2024-10-08 09:02 | SAMP | SW | G |  | PHOSPHATE, TOTAL AS P |  | 0.008 | +/- 0.002 | mg/L | 0.002 | 0.004 | PD | NO | Gates closed.
92932047 | P153824 | PIN | P153824-47 | S356-334 | 2024-10-08 09:20 | FCEB | DI | G |  | PHOSPHATE, TOTAL AS P | U | -0.002 | +/- 0.002 | mg/L | 0.002 | 0.004 | PD | NO | DI 8100 through Van Dorn to sample bottles.
92932008 | P153824 | PIN | P153824-8 | S355B | 2024-10-08 09:50 | SAMP | SW | G |  | PHOSPHATE, TOTAL AS P |  | 0.008 | +/- 0.002 | mg/L | 0.002 | 0.004 | PD | NO | Gates closed.
92932009 | P153824 | PIN | P153824-9 | S355BTW | 2024-10-08 09:58 | SAMP | SW | G |  | PHOSPHATE, TOTAL AS P |  | 0.012 | +/- 0.002 | mg/L | 0.002 | 0.004 | PD | NO | Gates closed.
92932010 | P153824 | PIN | P153824-10 | S355A | 2024-10-08 10:12 | SAMP | SW | G |  | PHOSPHATE, TOTAL AS P |  | 0.007 | +/- 0.002 | mg/L | 0.002 | 0.004 | PD | NO | Gates closed.
92932011 | P153824 | PIN | P153824-11 | S355ATW | 2024-10-08 10:19 | SAMP | SW | G |  | PHOSPHATE, TOTAL AS P |  | 0.014 | +/- 0.002 | mg/L | 0.002 | 0.004 | PD | NO | Gates closed.
92932005 | P153824 | PIN | P153824-5 | S333N | 2024-10-08 10:42 | FB | DI | G |  | PHOSPHATE, TOTAL AS P | U | -0.002 | +/- 0.002 | mg/L | 0.002 | 0.004 | PD | NO | DI 8100 to sample bottle.
92932013 | P153824 | PIN | P153824-13 | S333N | 2024-10-08 10:43 | SAMP | SW | G |  | PHOSPHATE, TOTAL AS P |  | 0.008 | +/- 0.002 | mg/L | 0.002 | 0.004 | PD | NO | Gates closed.
92932023 | P153824 | PIN | P153824-23 | S333 | 2024-10-08 11:14 | SAMP | SW | G |  | PHOSPHATE, TOTAL AS P |  | 0.008 | +/- 0.002 | mg/L | 0.002 | 0.004 | PD | NO | Gates closed.
92932032 | P153824 | PIN | P153824-32 | S12D | 2024-10-08 11:36 | SAMP | SW | G |  | PHOSPHATE, TOTAL AS P |  | 0.009 | +/- 0.002 | mg/L | 0.002 | 0.004 | PD | NO | Gates open. Visible flow observed.
92932033 | P153824 | PIN | P153824-33 | S12C | 2024-10-08 11:55 | SAMP | SW | G |  | PHOSPHATE, TOTAL AS P |  | 0.007 | +/- 0.002 | mg/L | 0.002 | 0.004 | PD | NO | Gates open.
92932035 | P153824 | PIN | P153824-35 | S12B | 2024-10-08 12:09 | SAMP | SW | G |  | PHOSPHATE, TOTAL AS P |  | 0.005 | +/- 0.002 | mg/L | 0.002 | 0.004 | PD | NO | Gates open. Switched to DI 8092 for cleaning purposes.
92932037 | P153824 | PIN | P153824-37 | S12A | 2024-10-08 12:32 | SAMP | SW | G |  | PHOSPHATE, TOTAL AS P |  | 0.006 | +/- 0.002 | mg/L | 0.002 | 0.004 | PD | NO | Gates open. Comment added upon arrival to FOC.
92068002 | P152111 | PIN | P152111-2 | S356-334 | 2024-10-15 08:35 | SAMP | SW | G |  | PHOSPHATE, TOTAL AS P |  | 0.006 | +/- 0.002 | mg/L | 0.002 | 0.004 | PD | NO | Pumps running, gate closed.
92068039 | P152111 | PIN | P152111-39 | S356-334 | 2024-10-15 08:47 | FCEB | DI | G |  | PHOSPHATE, TOTAL AS P | U | -0.002 | +/- 0.002 | mg/L | 0.002 | 0.004 | PD | NO | FCEB collected thru all sampling equipment using DI8026.
92280003 | P152539 | PIE | P152539-3 | S331-173 | 2024-10-15 09:01 | SAMP | SW | G |  | PHOSPHATE, TOTAL AS P |  | 0.006 | +/- 0.002 | mg/L | 0.002 | 0.004 | PD | NO | No pumps running and gate open to 1 foot at time of sample collection.
92280009 | P152539 | PIE | P152539-9 | S331-173 | 2024-10-15 09:11 | FCEB | DI | G |  | PHOSPHATE, TOTAL AS P | U | -0.002 | +/- 0.002 | mg/L | 0.002 | 0.004 | PD | NO | FCEB collected thru all sampling equipment
92068005 | P152111 | PIN | P152111-5 | S333N | 2024-10-15 09:14 | SAMP | SW | G |  | PHOSPHATE, TOTAL AS P |  | 0.008 | +/- 0.002 | mg/L | 0.002 | 0.004 | PD | NO | Gates closed, no flow observed. Oily scum on sampling surface, avoided during grab.
92280002 | P152539 | S357P | P152539-2 | S357 | 2024-10-15 09:22 | SAMP | SW | G |  | PHOSPHATE, TOTAL AS P |  | 0.007 | +/- 0.002 | mg/L | 0.002 | 0.004 | PD | NO | Dipper wand used for sample collection, electric pumps running at time of sample collection.
92280004 | P152539 | PIE | P152539-4 | S332B | 2024-10-15 09:37 | SAMP | SW | G |  | PHOSPHATE, TOTAL AS P |  | 0.006 | +/- 0.002 | mg/L | 0.002 | 0.004 | PD | NO | Pumps running during sample collection, visible flow observed
92068015 | P152111 | PIN | P152111-15 | S333 | 2024-10-15 09:39 | SAMP | SW | G |  | PHOSPHATE, TOTAL AS P |  | 0.007 | +/- 0.002 | mg/L | 0.002 | 0.004 | PD | NO | Gate closed, no flow observed.
92274002 | P152527 | PIE | P152527-2 | S200 | 2024-10-15 09:50 | SAMP | SW | G |  | PHOSPHATE, TOTAL AS P |  | 0.006 | +/- 0.002 | mg/L | 0.002 | 0.004 | PD | NO | Pumps running, visible flow observed.
92280005 | P152539 | PIE | P152539-5 | S332DX | 2024-10-15 09:53 | SAMP | SW | G |  | PHOSPHATE, TOTAL AS P |  | 0.006 | +/- 0.002 | mg/L | 0.002 | 0.004 | PD | NO | Pumps running during sample collection, visible flow observed. Gate closed. Visible oil sheen on water, photos sent to FPM.
92068024 | P152111 | PIN | P152111-24 | S12D | 2024-10-15 10:03 | SAMP | SW | G |  | PHOSPHATE, TOTAL AS P |  | 0.009 | +/- 0.002 | mg/L | 0.002 | 0.004 | PD | NO | All gates open to approximately 12ft.
92274004 | P152527 | PIE | P152527-4 | G737 | 2024-10-15 10:20 | SAMP | SW | G |  | PHOSPHATE, TOTAL AS P |  | 0.007 | +/- 0.002 | mg/L | 0.002 | 0.004 | PD | NO | Depth measured using a graduated PVC pole. Gates are open 4.5ft.
92068025 | P152111 | PIN | P152111-25 | S12C | 2024-10-15 10:21 | SAMP | SW | G |  | PHOSPHATE, TOTAL AS P |  | 0.007 | +/- 0.002 | mg/L | 0.002 | 0.004 | PD | NO | All gates open to approximately 11.5 ft.
92280007 | P152539 | PIE | P152539-7 | S328 | 2024-10-15 10:23 | SAMP | SW | G |  | PHOSPHATE, TOTAL AS P |  | 0.007 | +/- 0.002 | mg/L | 0.002 | 0.004 | PD | NO | Gates open, flow not observed. G328HW stage at 6 foot NAVD88, G328TW stage at 5.3 NAVD88.
92068027 | P152111 | PIN | P152111-27 | S12B | 2024-10-15 10:36 | SAMP | SW | G |  | PHOSPHATE, TOTAL AS P |  | 0.005 | +/- 0.002 | mg/L | 0.002 | 0.004 | PD | NO | All gates open to approximately 11ft.
92280008 | P152539 | PIE | P152539-8 | BERMB3 | 2024-10-15 10:39 | SAMP | SW | G |  | PHOSPHATE, TOTAL AS P |  | 0.015 | +/- 0.002 | mg/L | 0.002 | 0.004 | PD | NO | Flow over weir.
92068029 | P152111 | PIN | P152111-29 | S12A | 2024-10-15 10:59 | SAMP | SW | G |  | PHOSPHATE, TOTAL AS P |  | 0.006 | +/- 0.002 | mg/L | 0.002 | 0.004 | PD | NO | All gates open to approximately 11.5ft. Trucks moving sediment in vicinity while processing.
92274006 | P152527 | PIE | P152527-6 | AJC1 | 2024-10-15 11:07 | SAMP | SW | G |  | PHOSPHATE, TOTAL AS P |  | 0.006 | +/- 0.002 | mg/L | 0.002 | 0.004 | PD | NO | Visible flow over weir. Staff gauge reading 3.4ft NAVD88.
92274012 | P152527 | PIE | P152527-12 | AJC1 | 2024-10-15 11:13 | FCEB | DI | G |  | PHOSPHATE, TOTAL AS P | U | -0.002 | +/- 0.002 | mg/L | 0.002 | 0.004 | PD | NO | FCEB collected thru all sampling equipment using DI#8096.
92274007 | P152527 | PIE | P152527-7 | S177 | 2024-10-15 11:39 | SAMP | SW | G |  | PHOSPHATE, TOTAL AS P |  | 0.008 | +/- 0.002 | mg/L | 0.002 | 0.004 | PD | NO | S199 pumps are running, visible flow observed. S177 gate is closed. Dead alligator present downstream of sampling location but upstream of S177 gate structure, FPM aware.
92274008 | P152527 | PIE | P152527-8 | S178 | 2024-10-15 11:56 | SAMP | SW | G |  | PHOSPHATE, TOTAL AS P |  | 0.008 | +/- 0.002 | mg/L | 0.002 | 0.004 | PD | NO | Gates are open 7ft, visible flow observed.
92274009 | P152527 | PIE | P152527-9 | S18C | 2024-10-15 12:29 | SAMP | SW | G |  | PHOSPHATE, TOTAL AS P |  | 0.005 | +/- 0.002 | mg/L | 0.002 | 0.004 | PD | NO | Gates are open 12ft, visible flow observed.
92274011 | P152527 | PIE | P152527-11 | S197 | 2024-10-15 13:19 | SAMP | SW | G |  | PHOSPHATE, TOTAL AS P |  | 0.004 | +/- 0.002 | mg/L | 0.002 | 0.004 | PD | NO | Gates are open 14ft, visible flow observed.
92974002 | P153911 | PIE | P153911-2 | S331-173 | 2024-10-22 08:42 | SAMP | SW | G |  | PHOSPHATE, TOTAL AS P |  | 0.006 | +/- 0.002 | mg/L | 0.002 | 0.004 | PD | NO | S331 pumps not running and G173 gate closed, no visible flow observed.
92974005 | P153911 | PIE | P153911-5 | S331-173 | 2024-10-22 08:54 | FCEB | DI | G |  | PHOSPHATE, TOTAL AS P | U | -0.002 | +/- 0.002 | mg/L | 0.002 | 0.004 | PD | NO | FCEB collected thru all sampling equipment using DI 8116 by MH.
92956002 | P153875 | PIE | P153875-2 | S200 | 2024-10-22 09:29 | SAMP | SW | G |  | PHOSPHATE, TOTAL AS P |  | 0.006 | +/- 0.002 | mg/L | 0.002 | 0.004 | PD | NO | Pumps running, visible flow observed, used van dorn Pickle
92974003 | P153911 | PIE | P153911-3 | S332DX | 2024-10-22 09:37 | SAMP | SW | G |  | PHOSPHATE, TOTAL AS P |  | 0.006 | +/- 0.002 | mg/L | 0.002 | 0.004 | PD | NO | S332 pumps running visible flow observed. S176 gate closed.
92937003 | P153843 | PIN | P153843-3 | S356-334 | 2024-10-22 09:40 | SAMP | SW | G |  | PHOSPHATE, TOTAL AS P |  | 0.007 | +/- 0.002 | mg/L | 0.002 | 0.004 | PD | NO | Pumps on during site visit.
92937002 | P153843 | PIN | P153843-2 | S356-334 | 2024-10-22 09:55 | FB | DI | G |  | PHOSPHATE, TOTAL AS P | U | -0.002 | +/- 0.002 | mg/L | 0.002 | 0.004 | PD | NO
92956004 | P153875 | PIE | P153875-4 | G737 | 2024-10-22 10:06 | SAMP | SW | G |  | PHOSPHATE, TOTAL AS P | I | 0.003 | +/- 0.002 | mg/L | 0.002 | 0.004 | PD | NO | Gates open at 4.5', used van dorn Pickle
92937005 | P153843 | PIN | P153843-5 | S355B | 2024-10-22 10:20 | SAMP | SW | G |  | PHOSPHATE, TOTAL AS P |  | 0.007 | +/- 0.002 | mg/L | 0.002 | 0.004 | PD | NO | Gates closed at time of site visit.
92937006 | P153843 | PIN | P153843-6 | S355BTW | 2024-10-22 10:21 | SAMP | SW | G |  | PHOSPHATE, TOTAL AS P |  | 0.007 | +/- 0.002 | mg/L | 0.002 | 0.004 | PD | NO | Gates closed at time of site visit. Dipper wand used to collect sample.
92937007 | P153843 | PIN | P153843-7 | S355A | 2024-10-22 10:40 | SAMP | SW | G |  | PHOSPHATE, TOTAL AS P |  | 0.005 | +/- 0.002 | mg/L | 0.002 | 0.004 | PD | NO | Gates closed at time of site visit.
92937008 | P153843 | PIN | P153843-8 | S355ATW | 2024-10-22 10:41 | SAMP | SW | G |  | PHOSPHATE, TOTAL AS P |  | 0.008 | +/- 0.002 | mg/L | 0.002 | 0.004 | PD | NO | Gates closed at time of site visit. Dipperwand used to collect sample.
92956006 | P153875 | PIE | P153875-6 | AJC1 | 2024-10-22 10:52 | SAMP | SW | G |  | PHOSPHATE, TOTAL AS P |  | 0.005 | +/- 0.002 | mg/L | 0.002 | 0.004 | PD | NO | Visible flow over weir, Staff gauge 3.4' NAVD88, used van dorn Pickle
92937010 | P153843 | PIN | P153843-10 | S333N | 2024-10-22 11:15 | SAMP | SW | G |  | PHOSPHATE, TOTAL AS P |  | 0.006 | +/- 0.002 | mg/L | 0.002 | 0.004 | PD | NO | Lilypads around walkway of platform. Avoided during collection. Gates open during site visit, visible flow.
92956007 | P153875 | PIE | P153875-7 | S177 | 2024-10-22 11:16 | SAMP | SW | G |  | PHOSPHATE, TOTAL AS P |  | 0.007 | +/- 0.002 | mg/L | 0.002 | 0.004 | PD | NO | Van Dorn Pickle broke after processing at S177. Gates closed at S177, visible flow observed pumps running at S199
92937020 | P153843 | PIN | P153843-20 | S333 | 2024-10-22 11:36 | SAMP | SW | G |  | PHOSPHATE, TOTAL AS P |  | 0.007 | +/- 0.002 | mg/L | 0.002 | 0.004 | PD | NO | Gates open, visible flow.
92956008 | P153875 | PIE | P153875-8 | S178 | 2024-10-22 11:41 | SAMP | SW | G |  | PHOSPHATE, TOTAL AS P |  | 0.008 | +/- 0.002 | mg/L | 0.002 | 0.004 | PD | NO | Started using Van Dorn Skittles at this site, gates open
92956011 | P153875 | PIE | P153875-11 | S178 | 2024-10-22 11:50 | FCEB | DI | G |  | PHOSPHATE, TOTAL AS P | U | -0.002 | +/- 0.002 | mg/L | 0.002 | 0.004 | PD | NO | FCEB collected thru all sampling equipment DI 8111, used Van dorn Skittles
92937029 | P153843 | PIN | P153843-29 | S12D | 2024-10-22 11:52 | SAMP | SW | G |  | PHOSPHATE, TOTAL AS P |  | 0.008 | +/- 0.002 | mg/L | 0.002 | 0.004 | PD | NO | Gates open during site visit.
92937030 | P153843 | PIN | P153843-30 | S12C | 2024-10-22 12:12 | SAMP | SW | G |  | PHOSPHATE, TOTAL AS P |  | 0.006 | +/- 0.002 | mg/L | 0.002 | 0.004 | PD | NO | Gates open, visible flow.
92956009 | P153875 | PIE | P153875-9 | S18C | 2024-10-22 12:21 | SAMP | SW | G |  | PHOSPHATE, TOTAL AS P |  | 0.006 | +/- 0.002 | mg/L | 0.002 | 0.004 | PD | NO | Gates open, no visible flow observed used van dorn Skittles
92937032 | P153843 | PIN | P153843-32 | S12B | 2024-10-22 12:28 | SAMP | SW | G |  | PHOSPHATE, TOTAL AS P |  | 0.004 | +/- 0.002 | mg/L | 0.002 | 0.004 | PD | NO | Gates open, flow observed.
92937044 | P153843 | PIN | P153843-44 | S12B | 2024-10-22 12:42 | FCEB | DI | G |  | PHOSPHATE, TOTAL AS P | U | -0.002 | +/- 0.002 | mg/L | 0.002 | 0.004 | PD | NO | FCEB collected thru all sampling equipment using DI 8098.
92937034 | P153843 | PIN | P153843-34 | S12A | 2024-10-22 12:58 | SAMP | SW | G |  | PHOSPHATE, TOTAL AS P |  | 0.006 | +/- 0.002 | mg/L | 0.002 | 0.004 | PD | NO | Gates open, visible flow observed.
92943002 | P153855 | PIN | P153855-2 | S356-334 | 2024-10-29 08:44 | SAMP | SW | G |  | PHOSPHATE, TOTAL AS P |  | 0.005 | +/- 0.002 | mg/L | 0.002 | 0.004 | PD | NO | Pumps running, gate closed.
92943039 | P153855 | PIN | P153855-39 | S356-334 | 2024-10-29 08:59 | FCEB | DI | G |  | PHOSPHATE, TOTAL AS P | U | -0.002 | +/- 0.002 | mg/L | 0.002 | 0.004 | PD | NO | FCEB collected thru all sampling equipment using DI8112.
92281003 | P152540 | PIE | P152540-3 | S331-173 | 2024-10-29 09:18 | SAMP | SW | G |  | PHOSPHATE, TOTAL AS P |  | 0.005 | +/- 0.002 | mg/L | 0.002 | 0.004 | PD | NO | S173 gate closed, S331 pumps not running, no visible flow observed.
92943005 | P153855 | PIN | P153855-5 | S333N | 2024-10-29 09:32 | SAMP | SW | G |  | PHOSPHATE, TOTAL AS P |  | 0.007 | +/- 0.002 | mg/L | 0.002 | 0.004 | PD | NO | Gates open, flow observed.
92281009 | P152540 | PIE | P152540-9 | S331-173 | 2024-10-29 09:37 | FCEB | DI | G |  | PHOSPHATE, TOTAL AS P | U | -0.002 | +/- 0.002 | mg/L | 0.002 | 0.004 | PD | NO | FCEB collected thru all sampling equipment DI 8117. Passing truck on parallel levee road made a dust cloud during processing.
92275002 | P152528 | PIE | P152528-2 | S200 | 2024-10-29 09:40 | SAMP | SW | G |  | PHOSPHATE, TOTAL AS P |  | 0.006 | +/- 0.002 | mg/L | 0.002 | 0.004 | PD | NO | Gates open visible flow observed. Gate repairs being done during sampling.
92943015 | P153855 | PIN | P153855-15 | S333 | 2024-10-29 09:53 | SAMP | SW | G |  | PHOSPHATE, TOTAL AS P |  | 0.012 | +/- 0.002 | mg/L | 0.002 | 0.004 | PD | NO | Gate open, flow observed.
92275004 | P152528 | PIE | P152528-4 | G737 | 2024-10-29 09:58 | SAMP | SW | G |  | PHOSPHATE, TOTAL AS P | I | 0.003 | +/- 0.002 | mg/L | 0.002 | 0.004 | PD | NO | Gates open at 4.5ft, visible flow observed. Graduated PVC pole used for measuring depth. TD was measured at 0.5 sample taken at 0.25
92281002 | P152540 | S357P | P152540-2 | S357 | 2024-10-29 09:59 | SAMP | SW | G |  | PHOSPHATE, TOTAL AS P |  | 0.009 | +/- 0.002 | mg/L | 0.002 | 0.004 | PD | NO | Pumps not running, no visible flow observed. Sample collected via dipper wand.
92281004 | P152540 | PIE | P152540-4 | S332B | 2024-10-29 10:23 | SAMP | SW | G |  | PHOSPHATE, TOTAL AS P |  | 0.005 | +/- 0.002 | mg/L | 0.002 | 0.004 | PD | NO | Pumps not running, no visible flow observed.
92943024 | P153855 | PIN | P153855-24 | S12D | 2024-10-29 10:26 | SAMP | SW | G |  | PHOSPHATE, TOTAL AS P |  | 0.008 | +/- 0.002 | mg/L | 0.002 | 0.004 | PD | NO | All gates open to approximately 11ft.
92275006 | P152528 | PIE | P152528-6 | AJC1 | 2024-10-29 10:34 | SAMP | SW | G |  | PHOSPHATE, TOTAL AS P |  | 0.005 | +/- 0.002 | mg/L | 0.002 | 0.004 | PD | NO | Water flowing over weir, Staff gauge reading 2.8ft NAVD88. Visible flow observed.
92281005 | P152540 | PIE | P152540-5 | S332DX | 2024-10-29 10:47 | SAMP | SW | G |  | PHOSPHATE, TOTAL AS P |  | 0.005 | +/- 0.002 | mg/L | 0.002 | 0.004 | PD | NO | S332D pumps running, visible flow observed. S176 gate open 2.5ft. District boat present across canal and slightly downstream from sampling platform.
92943025 | P153855 | PIN | P153855-25 | S12C | 2024-10-29 10:52 | SAMP | SW | G |  | PHOSPHATE, TOTAL AS P |  | 0.006 | +/- 0.002 | mg/L | 0.002 | 0.004 | PD | NO | All gates open to approximately 11.5ft.
92275007 | P152528 | PIE | P152528-7 | S177 | 2024-10-29 10:53 | SAMP | SW | G |  | PHOSPHATE, TOTAL AS P |  | 0.007 | +/- 0.002 | mg/L | 0.002 | 0.004 | PD | NO | Pumps running at S199 visible flow observed.
92275012 | P152528 | PIE | P152528-12 | S177 | 2024-10-29 11:00 | FCEB | DI | G |  | PHOSPHATE, TOTAL AS P | U | -0.002 | +/- 0.002 | mg/L | 0.002 | 0.004 | PD | NO | FCEB collected thru all sampling equipment using DI 8084 by JAM.
92943027 | P153855 | PIN | P153855-27 | S12B | 2024-10-29 11:13 | SAMP | SW | G |  | PHOSPHATE, TOTAL AS P |  | 0.004 | +/- 0.002 | mg/L | 0.002 | 0.004 | PD | NO | All gates open to approximately 11.5ft.
92275008 | P152528 | PIE | P152528-8 | S178 | 2024-10-29 11:21 | SAMP | SW | G |  | PHOSPHATE, TOTAL AS P |  | 0.008 | +/- 0.002 | mg/L | 0.002 | 0.004 | PD | NO | Gates open visible flow observed.
92281007 | P152540 | PIE | P152540-7 | S328 | 2024-10-29 11:26 | SAMP | SW | G |  | PHOSPHATE, TOTAL AS P |  | 0.005 | +/- 0.002 | mg/L | 0.002 | 0.004 | PD | NO | Gates closed, no visible flow. Sample collected via dipper wand. Staff gauge reads upstream 5.5ft, downstream 4.9ft NAVD88.
92943029 | P153855 | PIN | P153855-29 | S12A | 2024-10-29 11:36 | SAMP | SW | G |  | PHOSPHATE, TOTAL AS P |  | 0.007 | +/- 0.002 | mg/L | 0.002 | 0.004 | PD | NO | All gates open to approximately 11ft.
92275009 | P152528 | PIE | P152528-9 | S18C | 2024-10-29 11:50 | SAMP | SW | G |  | PHOSPHATE, TOTAL AS P |  | 0.005 | +/- 0.002 | mg/L | 0.002 | 0.004 | PD | NO | Gates open visible flow observed.
92275011 | P152528 | PIE | P152528-11 | S197 | 2024-10-29 12:27 | SAMP | SW | G |  | PHOSPHATE, TOTAL AS P |  | 0.004 | +/- 0.002 | mg/L | 0.002 | 0.004 | PD | NO | One of four gates open, visible flow observed.
93151002 | P154257 | EVPA | P154257-2 | LOX5 | 2024-11-05 08:25 | SAMP | SW | G | 0.48 | PHOSPHATE, TOTAL AS P |  | 0.005 | +/- 0.002 | mg/L | 0.002 | 0.004 | PD | NO
93151003 | P154257 | EVPA | P154257-3 | LOX10 | 2024-11-05 08:36 | SAMP | SW | G | 0.46 | PHOSPHATE, TOTAL AS P |  | 0.007 | +/- 0.002 | mg/L | 0.002 | 0.004 | PD | NO
93151004 | P154257 | EVPA | P154257-4 | LOX9 | 2024-11-05 08:45 | SAMP | SW | G | 0.47 | PHOSPHATE, TOTAL AS P |  | 0.007 | +/- 0.002 | mg/L | 0.002 | 0.004 | PD | NO
92975002 | P153912 | PIE | P153912-2 | S331-173 | 2024-11-05 08:51 | SAMP | SW | G |  | PHOSPHATE, TOTAL AS P |  | 0.007 | +/- 0.002 | mg/L | 0.002 | 0.004 | PD | NO | Gate appears closed.
93151005 | P154257 | EVPA | P154257-5 | LOX8 | 2024-11-05 08:54 | SAMP | SW | G | 0.53 | PHOSPHATE, TOTAL AS P |  | 0.009 | +/- 0.002 | mg/L | 0.002 | 0.004 | PD | NO
92975005 | P153912 | PIE | P153912-5 | S331-173 | 2024-11-05 08:58 | FCEB | DI | G |  | PHOSPHATE, TOTAL AS P | U | -0.002 | +/- 0.002 | mg/L | 0.002 | 0.004 | PD | NO | FCEB collected thru all sampling equipment 8126.
92938003 | P153844 | PIN | P153844-3 | S356-334 | 2024-11-05 09:03 | SAMP | SW | G |  | PHOSPHATE, TOTAL AS P |  | 0.006 | +/- 0.002 | mg/L | 0.002 | 0.004 | PD | NO | Gate closed during sample collection.
93151006 | P154257 | EVPA | P154257-6 | LOX7 | 2024-11-05 09:04 | SAMP | SW | G | 0.53 | PHOSPHATE, TOTAL AS P |  | 0.007 | +/- 0.002 | mg/L | 0.002 | 0.004 | PD | NO
93151007 | P154257 | EVPA | P154257-7 | LOX11 | 2024-11-05 09:14 | SAMP | SW | G | 0.56 | PHOSPHATE, TOTAL AS P |  | 0.006 | +/- 0.002 | mg/L | 0.002 | 0.004 | PD | NO
92957002 | P153876 | PIE | P153876-2 | S200 | 2024-11-05 09:27 | SAMP | SW | G |  | PHOSPHATE, TOTAL AS P |  | 0.006 | +/- 0.002 | mg/L | 0.002 | 0.004 | PD | NO | Pumps running, visible flow observed.
93151008 | P154257 | EVPA | P154257-8 | LOX15 | 2024-11-05 09:27 | SAMP | SW | G | 1.04 | PHOSPHATE, TOTAL AS P |  | 0.006 | +/- 0.002 | mg/L | 0.002 | 0.004 | PD | NO | DCS over 1m, sample taken from float.
92975003 | P153912 | PIE | P153912-3 | S332DX | 2024-11-05 09:32 | SAMP | SW | G |  | PHOSPHATE, TOTAL AS P |  | 0.007 | +/- 0.002 | mg/L | 0.002 | 0.004 | PD | NO | Gate appears closed.
93151009 | P154257 | EVPA | P154257-9 | LOX16 | 2024-11-05 09:36 | SAMP | SW | G | 0.87 | PHOSPHATE, TOTAL AS P |  | 0.006 | +/- 0.002 | mg/L | 0.002 | 0.004 | PD | NO
92938005 | P153844 | PIN | P153844-5 | S355B | 2024-11-05 09:43 | SAMP | SW | G |  | PHOSPHATE, TOTAL AS P |  | 0.007 | +/- 0.002 | mg/L | 0.002 | 0.004 | PD | NO | Gate closed during sample collection.
92938006 | P153844 | PIN | P153844-6 | S355BTW | 2024-11-05 09:45 | SAMP | SW | G |  | PHOSPHATE, TOTAL AS P |  | 0.007 | +/- 0.002 | mg/L | 0.002 | 0.004 | PD | NO | Gate closed during sample collection.
93151010 | P154257 | EVPA | P154257-10 | LOX14 | 2024-11-05 09:48 | SAMP | SW | G | 1.02 | PHOSPHATE, TOTAL AS P |  | 0.007 | +/- 0.002 | mg/L | 0.002 | 0.004 | PD | NO | DCS over 1m, sample taken from float.
92938044 | P153844 | PIN | P153844-44 | S355B | 2024-11-05 09:52 | FCEB | DI | G |  | PHOSPHATE, TOTAL AS P | U | -0.002 | +/- 0.002 | mg/L | 0.002 | 0.004 | PD | NO | FCEB collected thru all sampling equipment using DI water 8110.
92957004 | P153876 | PIE | P153876-4 | G737 | 2024-11-05 09:54 | SAMP | SW | G |  | PHOSPHATE, TOTAL AS P |  | 0.004 | +/- 0.002 | mg/L | 0.002 | 0.004 | PD | NO | Gates open 4.5 ft, no visible flow observed.
93151011 | P154257 | EVPA | P154257-11 | LOX6 | 2024-11-05 09:59 | SAMP | SW | G | 0.64 | PHOSPHATE, TOTAL AS P |  | 0.007 | +/- 0.002 | mg/L | 0.002 | 0.004 | PD | NO | Sample taken in very light, drizzling rain. Sample protected from contamination.
92938008 | P153844 | PIN | P153844-8 | S355ATW | 2024-11-05 10:12 | SAMP | SW | G |  | PHOSPHATE, TOTAL AS P |  | 0.007 | +/- 0.002 | mg/L | 0.002 | 0.004 | PD | NO | Gate closed during sample collection.
92938007 | P153844 | PIN | P153844-7 | S355A | 2024-11-05 10:13 | SAMP | SW | G |  | PHOSPHATE, TOTAL AS P |  | 0.007 | +/- 0.002 | mg/L | 0.002 | 0.004 | PD | NO | Gate closed during sample collection.
92957006 | P153876 | PIE | P153876-6 | AJC1 | 2024-11-05 10:38 | SAMP | SW | G |  | PHOSPHATE, TOTAL AS P |  | 0.007 | +/- 0.002 | mg/L | 0.002 | 0.004 | PD | NO | Visible flow over weir, staff gauge reads 2.5ft NAVD88.
92938009 | P153844 | PIN | P153844-9 | S333N | 2024-11-05 10:47 | SAMP | SW | G |  | PHOSPHATE, TOTAL AS P |  | 0.007 | +/- 0.002 | mg/L | 0.002 | 0.004 | PD | NO | One gate open during sample collection.
92957007 | P153876 | PIE | P153876-7 | S177 | 2024-11-05 11:01 | SAMP | SW | G |  | PHOSPHATE, TOTAL AS P |  | 0.008 | +/- 0.002 | mg/L | 0.002 | 0.004 | PD | NO | S199 pumps running, visible flow observed. S177 gate closed.
92957011 | P153876 | PIE | P153876-11 | S177 | 2024-11-05 11:10 | FCEB | DI | G |  | PHOSPHATE, TOTAL AS P | U | -0.002 | +/- 0.002 | mg/L | 0.002 | 0.004 | PD | NO | FCEB collected thru all sampling equipment DI 8112.
92957008 | P153876 | PIE | P153876-8 | S178 | 2024-11-05 11:24 | SAMP | SW | G |  | PHOSPHATE, TOTAL AS P |  | 0.016 | +/- 0.002 | mg/L | 0.002 | 0.004 | PD | NO | Gates fully open, no visible flow observed. Switched to DI 8115 for cleaning at this site.
92938019 | P153844 | PIN | P153844-19 | S333 | 2024-11-05 11:33 | SAMP | SW | G |  | PHOSPHATE, TOTAL AS P |  | 0.007 | +/- 0.002 | mg/L | 0.002 | 0.004 | PD | NO | Gate open during sample collection.
92957009 | P153876 | PIE | P153876-9 | S18C | 2024-11-05 11:50 | SAMP | SW | G |  | PHOSPHATE, TOTAL AS P |  | 0.006 | +/- 0.002 | mg/L | 0.002 | 0.004 | PD | NO | Gates fully open, no visible flow observed. Filter turned light yellow during processing.
92938002 | P153844 | PIN | P153844-2 | S333 | 2024-11-05 11:50 | FB | DI | G |  | PHOSPHATE, TOTAL AS P | U | -0.002 | +/- 0.002 | mg/L | 0.002 | 0.004 | PD | NO
92938029 | P153844 | PIN | P153844-29 | S12D | 2024-11-05 11:57 | SAMP | SW | G |  | PHOSPHATE, TOTAL AS P |  | 0.007 | +/- 0.002 | mg/L | 0.002 | 0.004 | PD | NO | Gates open, strong flow during sample collection.
92938030 | P153844 | PIN | P153844-30 | S12C | 2024-11-05 12:15 | SAMP | SW | G |  | PHOSPHATE, TOTAL AS P |  | 0.006 | +/- 0.002 | mg/L | 0.002 | 0.004 | PD | NO | Gates open, strong flow during sample collection.
92938032 | P153844 | PIN | P153844-32 | S12B | 2024-11-05 12:35 | SAMP | SW | G |  | PHOSPHATE, TOTAL AS P |  | 0.006 | +/- 0.002 | mg/L | 0.002 | 0.004 | PD | NO | Gates open during sample collection.
93151012 | P154257 | EVPA | P154257-12 | FOCQC | 2024-11-05 12:54 | FCEB | DI | G |  | PHOSPHATE, TOTAL AS P | U | -0.002 | +/- 0.002 | mg/L | 0.002 | 0.004 | PD | NO
92938034 | P153844 | PIN | P153844-34 | S12A | 2024-11-05 12:57 | SAMP | SW | G |  | PHOSPHATE, TOTAL AS P |  | 0.009 | +/- 0.002 | mg/L | 0.002 | 0.004 | PD | NO | Gates closed during sample collection. Heavy rain during processing.
93212002 | P154408 | EVPA | P154408-2 | LOXA101 | 2024-11-06 08:30 | SAMP | SW | G | 0.4 | PHOSPHATE, TOTAL AS P |  | 0.009 | +/- 0.002 | mg/L | 0.002 | 0.004 | PD | NO | Site needs clearing-2.
93212012 | P154408 | EVPA | P154408-12 | LOXA101 | 2024-11-06 08:31 | FB | DI | G |  | PHOSPHATE, TOTAL AS P | U | -0.002 | +/- 0.002 | mg/L | 0.002 | 0.004 | PD | NO
93212003 | P154408 | EVPA | P154408-3 | LOXA140 | 2024-11-06 08:46 | SAMP | SW | G | 0.44 | PHOSPHATE, TOTAL AS P |  | 0.009 | +/- 0.002 | mg/L | 0.002 | 0.004 | PD | NO
93212004 | P154408 | EVPA | P154408-4 | LOX4 | 2024-11-06 09:08 | SAMP | SW | G | 0.54 | PHOSPHATE, TOTAL AS P |  | 0.008 | +/- 0.002 | mg/L | 0.002 | 0.004 | PD | NO
93212005 | P154408 | EVPA | P154408-5 | LOX3 | 2024-11-06 09:20 | SAMP | SW | G | 0.31 | PHOSPHATE, TOTAL AS P |  | 0.006 | +/- 0.002 | mg/L | 0.002 | 0.004 | PD | NO
93212006 | P154408 | EVPA | P154408-6 | X4 | 2024-11-06 09:40 | SAMP | SW | G | 0.62 | PHOSPHATE, TOTAL AS P |  | 0.007 | +/- 0.002 | mg/L | 0.002 | 0.004 | PD | NO
93212007 | P154408 | EVPA | P154408-7 | X1 | 2024-11-06 09:50 | SAMP | SW | G | 1.07 | PHOSPHATE, TOTAL AS P |  | 0.02 | +/- 0.002 | mg/L | 0.002 | 0.004 | PD | NO | Site needs clearing-3. Sample taken from float due to DCS over 1m.
93212008 | P154408 | EVPA | P154408-8 | LOX12 | 2024-11-06 10:00 | SAMP | SW | G | 1.08 | PHOSPHATE, TOTAL AS P |  | 0.008 | +/- 0.002 | mg/L | 0.002 | 0.004 | PD | NO | Sample taken from float due to DCS over 1m.
93212009 | P154408 | EVPA | P154408-9 | LOX13 | 2024-11-06 10:12 | SAMP | SW | G | 0.67 | PHOSPHATE, TOTAL AS P |  | 0.009 | +/- 0.002 | mg/L | 0.002 | 0.004 | PD | NO
93212010 | P154408 | EVPA | P154408-10 | LOXA124 | 2024-11-06 10:25 | SAMP | SW | G | 0.73 | PHOSPHATE, TOTAL AS P |  | 0.006 | +/- 0.002 | mg/L | 0.002 | 0.004 | PD | NO
93212011 | P154408 | EVPA | P154408-11 | LOXA130 | 2024-11-06 10:45 | SAMP | SW | G | 0.45 | PHOSPHATE, TOTAL AS P |  | 0.009 | +/- 0.002 | mg/L | 0.002 | 0.004 | PD | NO
92944002 | P153856 | PIN | P153856-2 | S356-334 | 2024-11-12 09:17 | SAMP | SW | G |  | PHOSPHATE, TOTAL AS P |  | 0.006 | +/- 0.002 | mg/L | 0.002 | 0.004 | PD | NO | Gates closed at S334 structure.
92282003 | P152541 | PIE | P152541-3 | S331-173 | 2024-11-12 09:30 | SAMP | SW | G |  | PHOSPHATE, TOTAL AS P |  | 0.005 | +/- 0.002 | mg/L | 0.002 | 0.004 | PD | NO | S331 pumps not running, S173 gate closed.
92276002 | P152529 | PIE | P152529-2 | S200 | 2024-11-12 09:40 | SAMP | SW | G |  | PHOSPHATE, TOTAL AS P |  | 0.007 | +/- 0.002 | mg/L | 0.002 | 0.004 | PD | NO | S200 gates open visible flow observed.
92282009 | P152541 | PIE | P152541-9 | S331-173 | 2024-11-12 09:43 | FCEB | DI | G |  | PHOSPHATE, TOTAL AS P | U | -0.002 | +/- 0.002 | mg/L | 0.002 | 0.004 | PD | NO
92276012 | P152529 | PIE | P152529-12 | S200 | 2024-11-12 09:50 | FCEB | DI | G |  | PHOSPHATE, TOTAL AS P | U | -0.002 | +/- 0.002 | mg/L | 0.002 | 0.004 | PD | NO | FCEB collected thru all sampling equipment using DI 8131 by EW.
92944005 | P153856 | PIN | P153856-5 | S333N | 2024-11-12 09:54 | SAMP | SW | G |  | PHOSPHATE, TOTAL AS P |  | 0.009 | +/- 0.002 | mg/L | 0.002 | 0.004 | PD | NO | Gates open at structure during collection.
92282005 | P152541 | PIE | P152541-5 | S332DX | 2024-11-12 10:17 | SAMP | SW | G |  | PHOSPHATE, TOTAL AS P |  | 0.006 | +/- 0.002 | mg/L | 0.002 | 0.004 | PD | NO | S332D pumps running, S176 gate closed.
92944015 | P153856 | PIN | P153856-15 | S333 | 2024-11-12 10:17 | SAMP | SW | G |  | PHOSPHATE, TOTAL AS P |  | 0.009 | +/- 0.002 | mg/L | 0.002 | 0.004 | PD | NO | Gate open during sample collection.
92276004 | P152529 | PIE | P152529-4 | G737 | 2024-11-12 10:22 | SAMP | SW | G |  | PHOSPHATE, TOTAL AS P | I | 0.003 | +/- 0.002 | mg/L | 0.002 | 0.004 | PD | NO | Gate open at 4.4 ft., No visible flow observed. Graduated PVC pole used for measuring depth. TD was measured at 0.5 and sample was taken at 0.25.
92944024 | P153856 | PIN | P153856-24 | S12D | 2024-11-12 10:37 | SAMP | SW | G |  | PHOSPHATE, TOTAL AS P |  | 0.008 | +/- 0.002 | mg/L | 0.002 | 0.004 | PD | NO | Gates open.
92944039 | P153856 | PIN | P153856-39 | S12D | 2024-11-12 10:44 | FCEB | DI | G |  | PHOSPHATE, TOTAL AS P | U | -0.002 | +/- 0.002 | mg/L | 0.002 | 0.004 | PD | NO | FCEB collected thru all sampling equipment using DI water 8104.
92282007 | P152541 | PIE | P152541-7 | S328 | 2024-11-12 10:45 | SAMP | SW | G |  | PHOSPHATE, TOTAL AS P |  | 0.006 | +/- 0.002 | mg/L | 0.002 | 0.004 | PD | NO | Gates appear closed. Reverse leakage observed from gate 8. Sample collected via dipper wand. Upstream staff gauge reads 4.3ft NAVD88 at 10:52 AM, downstream staff gauge reads 4.4ft NAVD88 at 10:53 AM.
92276006 | P152529 | PIE | P152529-6 | AJC1 | 2024-11-12 10:55 | SAMP | SW | G |  | PHOSPHATE, TOTAL AS P |  | 0.006 | +/- 0.002 | mg/L | 0.002 | 0.004 | PD | NO | Visible flow observed over weir. Staff gauge reading at 2.5ft NAVD88.
92944025 | P153856 | PIN | P153856-25 | S12C | 2024-11-12 11:01 | SAMP | SW | G |  | PHOSPHATE, TOTAL AS P |  | 0.006 | +/- 0.002 | mg/L | 0.002 | 0.004 | PD | NO | Gates open.
92276007 | P152529 | PIE | P152529-7 | S177 | 2024-11-12 11:17 | SAMP | SW | G |  | PHOSPHATE, TOTAL AS P |  | 0.007 | +/- 0.002 | mg/L | 0.002 | 0.004 | PD | NO | S199 pumps running visible flow observed. S177 gates closed.
92944027 | P153856 | PIN | P153856-27 | S12B | 2024-11-12 11:23 | SAMP | SW | G |  | PHOSPHATE, TOTAL AS P |  | 0.006 | +/- 0.002 | mg/L | 0.002 | 0.004 | PD | NO | Gates open.
92276008 | P152529 | PIE | P152529-8 | S178 | 2024-11-12 11:36 | SAMP | SW | G |  | PHOSPHATE, TOTAL AS P |  | 0.023 | +/- 0.002 | mg/L | 0.002 | 0.004 | PD | NO | S178 gates open visible flow observed.
92944030 | P153856 | PIN | P153856-30 | S12A | 2024-11-12 11:47 | SAMP | SW | G |  | PHOSPHATE, TOTAL AS P |  | 0.01 | +/- 0.002 | mg/L | 0.002 | 0.004 | PD | NO | Gates closed.
92276009 | P152529 | PIE | P152529-9 | S18C | 2024-11-12 12:03 | SAMP | SW | G |  | PHOSPHATE, TOTAL AS P |  | 0.009 | +/- 0.002 | mg/L | 0.002 | 0.004 | PD | NO | Gates open visible flow observed.
92276011 | P152529 | PIE | P152529-11 | S197 | 2024-11-12 12:47 | SAMP | SW | G |  | PHOSPHATE, TOTAL AS P |  | 0.004 | +/- 0.002 | mg/L | 0.002 | 0.004 | PD | NO | Gates closed no visible flow observed.
92976002 | P153913 | PIE | P153913-2 | S331-173 | 2024-11-19 08:58 | SAMP | SW | G |  | PHOSPHATE, TOTAL AS P | J | 0.006 |  | mg/L | 0.002 | 0.004 | PD | NO | S173 gate closed, S331 pumps not running. No visible flow observed.
92976003 | P153913 | PIE | P153913-3 | S332DX | 2024-11-19 09:49 | SAMP | SW | G |  | PHOSPHATE, TOTAL AS P | J | 0.006 |  | mg/L | 0.002 | 0.004 | PD | NO | Pumps running, visible flow observed. S176 gate closed.
92976005 | P153913 | PIE | P153913-5 | S332DX | 2024-11-19 09:57 | FCEB | DI | G |  | PHOSPHATE, TOTAL AS P | U,J | -0.002 |  | mg/L | 0.002 | 0.004 | PD | NO | FCEB collected thru all sampling equipment DI 8062.
92958002 | P153877 | PIE | P153877-2 | S200 | 2024-11-19 10:01 | SAMP | SW | G |  | PHOSPHATE, TOTAL AS P |  | 0.008 | +/- 0.002 | mg/L | 0.002 | 0.004 | PD | NO | Pumps not running. No visible flow observed. Biofilm and vegetation on surface, collector was unable to avoid.
92958011 | P153877 | PIE | P153877-11 | S200 | 2024-11-19 10:17 | FCEB | DI | G |  | PHOSPHATE, TOTAL AS P | U | -0.002 | +/- 0.002 | mg/L | 0.002 | 0.004 | PD | NO | FCEB collected thru all sampling equipment using DI 8100 by NM
92939003 | P153845 | PIN | P153845-3 | S356-334 | 2024-11-19 10:48 | SAMP | SW | G |  | PHOSPHATE, TOTAL AS P |  | 0.006 | +/- 0.002 | mg/L | 0.002 | 0.004 | PD | NO | Pumps on, gate closed.
92958004 | P153877 | PIE | P153877-4 | G737 | 2024-11-19 10:51 | SAMP | SW | G |  | PHOSPHATE, TOTAL AS P |  | 0.004 | +/- 0.002 | mg/L | 0.002 | 0.004 | PD | NO | Representative sample was unable to be collected with Van Dorn due to water level. Only Magenta TN TPO4 bottle collected via dipper wand. Field parameters not collected due to low water level as per FSM. No visible flow. Gates open at 4.5 feet.
92939006 | P153845 | PIN | P153845-6 | S355BTW | 2024-11-19 11:17 | SAMP | SW | G |  | PHOSPHATE, TOTAL AS P |  | 0.007 | +/- 0.002 | mg/L | 0.002 | 0.004 | PD | NO | Gates closed, no visible flow observed. Sample taken with dipper wand along bank.
92939005 | P153845 | PIN | P153845-5 | S355B | 2024-11-19 11:18 | SAMP | SW | G |  | PHOSPHATE, TOTAL AS P |  | 0.007 | +/- 0.002 | mg/L | 0.002 | 0.004 | PD | NO | Gates closed, no visible flow observed
92958006 | P153877 | PIE | P153877-6 | AJC1 | 2024-11-19 11:23 | SAMP | SW | G |  | PHOSPHATE, TOTAL AS P |  | 0.007 | +/- 0.002 | mg/L | 0.002 | 0.004 | PD | NO | Staff gauge at 1.5 feet NAVD88. No visible flow observed.
92939007 | P153845 | PIN | P153845-7 | S355A | 2024-11-19 11:36 | SAMP | SW | G |  | PHOSPHATE, TOTAL AS P |  | 0.006 | +/- 0.002 | mg/L | 0.002 | 0.004 | PD | NO | Gates closed, no visible flow observed
92939008 | P153845 | PIN | P153845-8 | S355ATW | 2024-11-19 11:37 | SAMP | SW | G |  | PHOSPHATE, TOTAL AS P |  | 0.007 | +/- 0.002 | mg/L | 0.002 | 0.004 | PD | NO | Gates closed, no visible flow observed. Sample taken with dipper wand along bank.
92958007 | P153877 | PIE | P153877-7 | S177 | 2024-11-19 11:47 | SAMP | SW | G |  | PHOSPHATE, TOTAL AS P |  | 0.006 | +/- 0.002 | mg/L | 0.002 | 0.004 | PD | NO | S177 gates open at 2.5 feet. Visible flow observed. S199 pumps running.
92939010 | P153845 | PIN | P153845-10 | S333N | 2024-11-19 12:02 | SAMP | SW | G |  | PHOSPHATE, TOTAL AS P |  | 0.007 | +/- 0.002 | mg/L | 0.002 | 0.004 | PD | NO | Gates open, visible flow observed
92939002 | P153845 | PIN | P153845-2 | S333N | 2024-11-19 12:08 | FB | DI | G |  | PHOSPHATE, TOTAL AS P | U | -0.002 | +/- 0.002 | mg/L | 0.002 | 0.004 | PD | NO
92958008 | P153877 | PIE | P153877-8 | S178 | 2024-11-19 12:14 | SAMP | SW | G |  | PHOSPHATE, TOTAL AS P |  | 0.024 | +/- 0.002 | mg/L | 0.002 | 0.004 | PD | NO | Gates open. No visible flow observed.
92939020 | P153845 | PIN | P153845-20 | S333 | 2024-11-19 12:21 | SAMP | SW | G |  | PHOSPHATE, TOTAL AS P |  | 0.007 | +/- 0.002 | mg/L | 0.002 | 0.004 | PD | NO | Gates open, visible flow observed. Orange bottle spilled in transit. New Orange 120 processed and filled at FOC LAB as per FPM. Bottle processed at 0857 on 11/20/2024 by JHB. QA observed.
92939044 | P153845 | PIN | P153845-44 | S333 | 2024-11-19 12:37 | FCEB | DI | G |  | PHOSPHATE, TOTAL AS P | U | -0.002 | +/- 0.002 | mg/L | 0.002 | 0.004 | PD | NO
92958009 | P153877 | PIE | P153877-9 | S18C | 2024-11-19 12:45 | SAMP | SW | G |  | PHOSPHATE, TOTAL AS P |  | 0.006 | +/- 0.002 | mg/L | 0.002 | 0.004 | PD | NO | Gates open. Visible flow
92939029 | P153845 | PIN | P153845-29 | S12D | 2024-11-19 12:51 | SAMP | SW | G |  | PHOSPHATE, TOTAL AS P |  | 0.008 | +/- 0.002 | mg/L | 0.002 | 0.004 | PD | NO | Gates open, visible flow observed
92939030 | P153845 | PIN | P153845-30 | S12C | 2024-11-19 13:06 | SAMP | SW | G |  | PHOSPHATE, TOTAL AS P |  | 0.005 | +/- 0.002 | mg/L | 0.002 | 0.004 | PD | NO | Gates open, visible flow observed. SAV and FAV caught on tough boom, able to avoid during grab.
92939032 | P153845 | PIN | P153845-32 | S12B | 2024-11-19 13:24 | SAMP | SW | G |  | PHOSPHATE, TOTAL AS P |  | 0.006 | +/- 0.002 | mg/L | 0.002 | 0.004 | PD | NO | Gates open, visible flow observed
92939035 | P153845 | PIN | P153845-35 | S12A | 2024-11-19 13:53 | SAMP | SW | G |  | PHOSPHATE, TOTAL AS P |  | 0.008 | +/- 0.002 | mg/L | 0.002 | 0.004 | PD | NO | Gates closed, no visible flow observed
92968002 | P153896 | PIE | P153896-2 | S200 | 2024-11-26 07:31 | SAMP | SW | G |  | PHOSPHATE, TOTAL AS P |  | 0.006 | +/- 0.002 | mg/L | 0.002 | 0.004 | PD | NO | Pumps running, visible flow observed.
92968012 | P153896 | PIE | P153896-12 | S200 | 2024-11-26 07:43 | FCEB | DI | G |  | PHOSPHATE, TOTAL AS P | U | -0.002 | +/- 0.002 | mg/L | 0.002 | 0.004 | PD | NO | FCEB collected thru all sampling equipment using DI 8128.
92980003 | P153920 | PIE | P153920-3 | S331-173 | 2024-11-26 07:56 | SAMP | SW | G |  | PHOSPHATE, TOTAL AS P |  | 0.005 | +/- 0.002 | mg/L | 0.002 | 0.004 | PD | NO | Pumps not running, S173 gate closed, no visible flow observed.
92968004 | P153896 | PIE | P153896-4 | G737 | 2024-11-26 08:02 | SAMP | SW | G |  | PHOSPHATE, TOTAL AS P | I | 0.002 | +/- 0.002 | mg/L | 0.002 | 0.004 | PD | NO | Gates are open, no visible flow observed. Depth measured using graduated pvc pole. Unable to use Van Dorn to sample due to TD being less than 0.4m. A direct bottle grab with a dipper wand and a 120 mL bottle must be used for the collection of TN, TPO4 or TPO4 only. A 120 mL bottle is to be used in a total depth of greater than or equal to 0.2 m per FSM. When sampling from the side of a body of water with a YSI ProDSS and the TD is less than or equal to 0.5 m, field parameters MUST NOT be collected per FSM.
92980009 | P153920 | PIE | P153920-9 | S331-173 | 2024-11-26 08:05 | FCEB | DI | G |  | PHOSPHATE, TOTAL AS P | U | -0.002 | +/- 0.002 | mg/L | 0.002 | 0.004 | PD | NO | FCEB collected thru all sampling equipment DI 8136.
92980005 | P153920 | PIE | P153920-5 | S332DX | 2024-11-26 08:30 | SAMP | SW | G |  | PHOSPHATE, TOTAL AS P |  | 0.006 | +/- 0.002 | mg/L | 0.002 | 0.004 | PD | NO | Pumps running, visible flow observed, S176 gate closed.
92968006 | P153896 | PIE | P153896-6 | AJC1 | 2024-11-26 08:31 | SAMP | SW | G |  | PHOSPHATE, TOTAL AS P |  | 0.005 | +/- 0.002 | mg/L | 0.002 | 0.004 | PD | NO | Visible flow over weir. Staff gauge reading 1.7ft NAVD88.
92968007 | P153896 | PIE | P153896-7 | S177 | 2024-11-26 08:48 | SAMP | SW | G |  | PHOSPHATE, TOTAL AS P |  | 0.006 | +/- 0.002 | mg/L | 0.002 | 0.004 | PD | NO | S199 gate is closed and S199 pumps not running, no visible flow observed. Particulates on surface of water, avoided during sample collection.
92945002 | P153857 | PIN | P153857-2 | S356-334 | 2024-11-26 08:55 | SAMP | SW | G |  | PHOSPHATE, TOTAL AS P |  | 0.005 | +/- 0.002 | mg/L | 0.002 | 0.004 | PD | NO | Pumps running, gate closed.
92980007 | P153920 | PIE | P153920-7 | S328 | 2024-11-26 08:57 | SAMP | SW | G |  | PHOSPHATE, TOTAL AS P |  | 0.008 | +/- 0.002 | mg/L | 0.002 | 0.004 | PD | NO | Sample collected via dipper wand. 2 gates open 0.1 ft, slight visible flow observed. Upstream staff gauge reads 4ft, downstream staff gauge reads 4.1ft NAVD88.
92968008 | P153896 | PIE | P153896-8 | S178 | 2024-11-26 09:04 | SAMP | SW | G |  | PHOSPHATE, TOTAL AS P |  | 0.024 | +/- 0.002 | mg/L | 0.002 | 0.004 | PD | NO | Gates are open, no visible flow observed.
92968009 | P153896 | PIE | P153896-9 | S18C | 2024-11-26 09:26 | SAMP | SW | G |  | PHOSPHATE, TOTAL AS P |  | 0.004 | +/- 0.002 | mg/L | 0.002 | 0.004 | PD | NO | Gates are open, visible flow observed.
92945005 | P153857 | PIN | P153857-5 | S333N | 2024-11-26 09:33 | SAMP | SW | G |  | PHOSPHATE, TOTAL AS P |  | 0.007 | +/- 0.002 | mg/L | 0.002 | 0.004 | PD | NO | Gates open, flow observed.
92945039 | P153857 | PIN | P153857-39 | S333N | 2024-11-26 09:53 | FCEB | DI | G |  | PHOSPHATE, TOTAL AS P | U | -0.002 | +/- 0.002 | mg/L | 0.002 | 0.004 | PD | NO | FCEB collected thru all sampling equipment using DI8116.
92945015 | P153857 | PIN | P153857-15 | S333 | 2024-11-26 10:06 | SAMP | SW | G |  | PHOSPHATE, TOTAL AS P |  | 0.006 | +/- 0.002 | mg/L | 0.002 | 0.004 | PD | NO | Gate open, flow observed.
92945024 | P153857 | PIN | P153857-24 | S12D | 2024-11-26 10:32 | SAMP | SW | G |  | PHOSPHATE, TOTAL AS P |  | 0.007 | +/- 0.002 | mg/L | 0.002 | 0.004 | PD | NO | All gates open to approximately 12ft.
92945025 | P153857 | PIN | P153857-25 | S12C | 2024-11-26 10:49 | SAMP | SW | G |  | PHOSPHATE, TOTAL AS P |  | 0.006 | +/- 0.002 | mg/L | 0.002 | 0.004 | PD | NO | All gates open to approximately 11.5ft.
92945028 | P153857 | PIN | P153857-28 | S12B | 2024-11-26 11:13 | SAMP | SW | G |  | PHOSPHATE, TOTAL AS P |  | 0.006 | +/- 0.002 | mg/L | 0.002 | 0.004 | PD | NO | All gates closed, no visible flow. Oily sheen on sampling surface, avoided during grab.
92945030 | P153857 | PIN | P153857-30 | S12A | 2024-11-26 11:31 | SAMP | SW | G |  | PHOSPHATE, TOTAL AS P |  | 0.008 | +/- 0.002 | mg/L | 0.002 | 0.004 | PD | NO | All gates closed. Unavoidable oily sheen on sampling surface. Ongoing earth movement at sampling site.
93544002 | P155066 | EVPA | P155066-2 | LOX5 | 2024-12-03 08:13 | SAMP | SW | G | 0.31 | PHOSPHATE, TOTAL AS P |  | 0.006 | +/- 0.002 | mg/L | 0.002 | 0.004 | PD | NO | Partial sample taken due to TD between 0.1m and 0.2m.
93544003 | P155066 | EVPA | P155066-3 | LOX10 | 2024-12-03 08:25 | SAMP | SW | G | 0.44 | PHOSPHATE, TOTAL AS P |  | 0.006 | +/- 0.002 | mg/L | 0.002 | 0.004 | PD | NO
93544004 | P155066 | EVPA | P155066-4 | LOX9 | 2024-12-03 08:35 | SAMP | SW | G | 0.4 | PHOSPHATE, TOTAL AS P |  | 0.006 | +/- 0.002 | mg/L | 0.002 | 0.004 | PD | NO
93544005 | P155066 | EVPA | P155066-5 | LOX8 | 2024-12-03 08:41 | SAMP | SW | G | 0.37 | PHOSPHATE, TOTAL AS P |  | 0.006 | +/- 0.002 | mg/L | 0.002 | 0.004 | PD | NO
93544006 | P155066 | EVPA | P155066-6 | LOX7 | 2024-12-03 08:51 | SAMP | SW | G | 0.51 | PHOSPHATE, TOTAL AS P |  | 0.007 | +/- 0.002 | mg/L | 0.002 | 0.004 | PD | NO
93544007 | P155066 | EVPA | P155066-7 | LOX11 | 2024-12-03 09:00 | SAMP | SW | G | 0.56 | PHOSPHATE, TOTAL AS P |  | 0.005 | +/- 0.002 | mg/L | 0.002 | 0.004 | PD | NO
93544008 | P155066 | EVPA | P155066-8 | LOX15 | 2024-12-03 09:10 | SAMP | SW | G | 1.07 | PHOSPHATE, TOTAL AS P |  | 0.007 | +/- 0.002 | mg/L | 0.002 | 0.004 | PD | NO | Sample taken from float due to DCS greater than 1.0m.
93544009 | P155066 | EVPA | P155066-9 | LOX16 | 2024-12-03 09:17 | SAMP | SW | G | 0.86 | PHOSPHATE, TOTAL AS P |  | 0.006 | +/- 0.002 | mg/L | 0.002 | 0.004 | PD | NO
92977002 | P153914 | PIE | P153914-2 | S331-173 | 2024-12-03 09:23 | SAMP | SW | G |  | PHOSPHATE, TOTAL AS P |  | 0.005 | +/- 0.002 | mg/L | 0.002 | 0.004 | PD | NO | Gate closed. No visible flow observed.
92940003 | P153846 | PIN | P153846-3 | S356-334 | 2024-12-03 09:25 | SAMP | SW | G |  | PHOSPHATE, TOTAL AS P |  | 0.006 | +/- 0.002 | mg/L | 0.002 | 0.004 | PD | NO | Gates closed. Pumps running.
92940002 | P153846 | PIN | P153846-2 | S356-334 | 2024-12-03 09:26 | FB | DI | G |  | PHOSPHATE, TOTAL AS P | U | -0.002 | +/- 0.002 | mg/L | 0.002 | 0.004 | PD | NO
93544010 | P155066 | EVPA | P155066-10 | LOX14 | 2024-12-03 09:26 | SAMP | SW | G | 0.88 | PHOSPHATE, TOTAL AS P |  | 0.006 | +/- 0.002 | mg/L | 0.002 | 0.004 | PD | NO
92959002 | P153878 | PIE | P153878-2 | S200 | 2024-12-03 09:30 | SAMP | SW | G |  | PHOSPHATE, TOTAL AS P |  | 0.006 | +/- 0.002 | mg/L | 0.002 | 0.004 | PD | NO | Pumps running visible flow observed.
93544011 | P155066 | EVPA | P155066-11 | LOX6 | 2024-12-03 09:37 | SAMP | SW | G | 0.58 | PHOSPHATE, TOTAL AS P |  | 0.005 | +/- 0.002 | mg/L | 0.002 | 0.004 | PD | NO
92959011 | P153878 | PIE | P153878-11 | S200 | 2024-12-03 09:40 | FCEB | DI | G |  | PHOSPHATE, TOTAL AS P | U | -0.002 | +/- 0.002 | mg/L | 0.002 | 0.004 | PD | NO | FCEB collected thru all sampling equipment using DI 8133 by FAF.
92977005 | P153914 | PIE | P153914-5 | S331-173 | 2024-12-03 09:42 | FCEB | DI | G |  | PHOSPHATE, TOTAL AS P | U | -0.002 | +/- 0.002 | mg/L | 0.002 | 0.004 | PD | NO | FCEB collected thru all sampling equipment using DI 8098 by AQ
92940005 | P153846 | PIN | P153846-5 | S355B | 2024-12-03 10:03 | SAMP | SW | G |  | PHOSPHATE, TOTAL AS P |  | 0.005 | +/- 0.002 | mg/L | 0.002 | 0.004 | PD | NO | Gates closed.
92940006 | P153846 | PIN | P153846-6 | S355BTW | 2024-12-03 10:06 | SAMP | SW | G |  | PHOSPHATE, TOTAL AS P |  | 0.007 | +/- 0.002 | mg/L | 0.002 | 0.004 | PD | NO | Gates closed. Sample taken along bank with dipper wand.
92959004 | P153878 | PIE | P153878-4 | G737 | 2024-12-03 10:11 | SAMP | SW | G |  | PHOSPHATE, TOTAL AS P |  | 0.004 | +/- 0.002 | mg/L | 0.002 | 0.004 | PD | NO | Gates are open at 4.5ft, no visible flow observed. Depths measured using graduated PVC pole. Unable to use Van Dorn to sample due to TD being less than 0.4m. A direct bottle grab with a dipper wand and 120ml bottle must be used for the collection of TN, TPO4, or TPO4 only. A 120mL bottle is to be used in a total depth of greater than or equal to 0.2 m per FSM. When sampling from the side of a body of water with YSI ProDSS and the TD is less than or equal to 0.5m, field parameters MUST NOT be collected per FSM.
92977003 | P153914 | PIE | P153914-3 | S332DX | 2024-12-03 10:13 | SAMP | SW | G |  | PHOSPHATE, TOTAL AS P |  | 0.006 | +/- 0.002 | mg/L | 0.002 | 0.004 | PD | NO | Gate closed. No visible flow observed.
92940007 | P153846 | PIN | P153846-7 | S355A | 2024-12-03 10:28 | SAMP | SW | G |  | PHOSPHATE, TOTAL AS P |  | 0.005 | +/- 0.002 | mg/L | 0.002 | 0.004 | PD | NO | Gates closed.
92940008 | P153846 | PIN | P153846-8 | S355ATW | 2024-12-03 10:30 | SAMP | SW | G |  | PHOSPHATE, TOTAL AS P |  | 0.007 | +/- 0.002 | mg/L | 0.002 | 0.004 | PD | NO | Gates closed. Sample taken along bank with dipper wand.
92959006 | P153878 | PIE | P153878-6 | AJC1 | 2024-12-03 10:57 | SAMP | SW | G |  | PHOSPHATE, TOTAL AS P |  | 0.006 | +/- 0.002 | mg/L | 0.002 | 0.004 | PD | NO | Water flowing over the weir visible flow observed. Staff Gauge NAVD88 reading 1.7ft.
92940009 | P153846 | PIN | P153846-9 | S333N | 2024-12-03 11:04 | SAMP | SW | G |  | PHOSPHATE, TOTAL AS P |  | 0.007 | +/- 0.002 | mg/L | 0.002 | 0.004 | PD | NO | Gates open, visible flow observed
92959007 | P153878 | PIE | P153878-7 | S177 | 2024-12-03 11:23 | SAMP | SW | G |  | PHOSPHATE, TOTAL AS P |  | 0.006 | +/- 0.002 | mg/L | 0.002 | 0.004 | PD | NO | S199 pumps running visible flow observed. S177 gates closed.
92940044 | P153846 | PIN | P153846-44 | S333N | 2024-12-03 11:25 | FCEB | DI | G |  | PHOSPHATE, TOTAL AS P | U | -0.002 | +/- 0.002 | mg/L | 0.002 | 0.004 | PD | NO | FCEB collected thru all sampling equipment using DI 8139.
92940019 | P153846 | PIN | P153846-19 | S333 | 2024-12-03 11:40 | SAMP | SW | G |  | PHOSPHATE, TOTAL AS P |  | 0.007 | +/- 0.002 | mg/L | 0.002 | 0.004 | PD | NO | Gates open, visible flow observed
92959008 | P153878 | PIE | P153878-8 | S178 | 2024-12-03 11:42 | SAMP | SW | G |  | PHOSPHATE, TOTAL AS P |  | 0.016 | +/- 0.002 | mg/L | 0.002 | 0.004 | PD | NO | Gates open visible flow observed. Vegetative layer on surface was avoided during grab.
92940029 | P153846 | PIN | P153846-29 | S12D | 2024-12-03 12:03 | SAMP | SW | G |  | PHOSPHATE, TOTAL AS P |  | 0.007 | +/- 0.002 | mg/L | 0.002 | 0.004 | PD | NO | Gates open, visible flow observed
92959009 | P153878 | PIE | P153878-9 | S18C | 2024-12-03 12:15 | SAMP | SW | G |  | PHOSPHATE, TOTAL AS P |  | 0.006 | +/- 0.002 | mg/L | 0.002 | 0.004 | PD | NO | One gate open at 2.5ft. Visible flow observed.
92940030 | P153846 | PIN | P153846-30 | S12C | 2024-12-03 12:25 | SAMP | SW | G |  | PHOSPHATE, TOTAL AS P |  | 0.005 | +/- 0.002 | mg/L | 0.002 | 0.004 | PD | NO | Gates open, visible flow observed. SAV present at site but avoided during grab.
92940032 | P153846 | PIN | P153846-32 | S12B | 2024-12-03 12:43 | SAMP | SW | G |  | PHOSPHATE, TOTAL AS P |  | 0.006 | +/- 0.002 | mg/L | 0.002 | 0.004 | PD | NO | Gates closed, no visible flow observed.
93544012 | P155066 | EVPA | P155066-12 | FOCQC | 2024-12-03 12:58 | FCEB | DI | G |  | PHOSPHATE, TOTAL AS P | U | -0.002 | +/- 0.002 | mg/L | 0.002 | 0.004 | PD | NO
92940034 | P153846 | PIN | P153846-34 | S12A | 2024-12-03 13:04 | SAMP | SW | G |  | PHOSPHATE, TOTAL AS P |  | 0.008 | +/- 0.002 | mg/L | 0.002 | 0.004 | PD | NO | Gates closed, no visible flow observed.
93548002 | P155074 | EVPA | P155074-2 | LOXA101 | 2024-12-04 08:10 | SAMP | SW | G | 0.27 | PHOSPHATE, TOTAL AS P |  | 0.006 | +/- 0.002 | mg/L | 0.002 | 0.004 | PD | NO
93548003 | P155074 | EVPA | P155074-3 | LOXA140 | 2024-12-04 08:20 | SAMP | SW | G | 0.34 | PHOSPHATE, TOTAL AS P |  | 0.009 | +/- 0.002 | mg/L | 0.002 | 0.004 | PD | NO
93548012 | P155074 | EVPA | P155074-12 | LOXA140 | 2024-12-04 08:25 | FB | DI | G |  | PHOSPHATE, TOTAL AS P | U | -0.002 | +/- 0.002 | mg/L | 0.002 | 0.004 | PD | NO
93548004 | P155074 | EVPA | P155074-4 | LOX4 | 2024-12-04 08:32 | SAMP | SW | G | 0.45 | PHOSPHATE, TOTAL AS P |  | 0.009 | +/- 0.002 | mg/L | 0.002 | 0.004 | PD | NO
93548005 | P155074 | EVPA | P155074-5 | LOX3 | 2024-12-04 08:45 | SAMP | SW | G | 0.32 | PHOSPHATE, TOTAL AS P |  | 0.01 | +/- 0.002 | mg/L | 0.002 | 0.004 | PD | NO
93548006 | P155074 | EVPA | P155074-6 | X4 | 2024-12-04 09:00 | SAMP | SW | G | 0.47 | PHOSPHATE, TOTAL AS P |  | 0.008 | +/- 0.002 | mg/L | 0.002 | 0.004 | PD | NO
93548007 | P155074 | EVPA | P155074-7 | X1 | 2024-12-04 09:10 | SAMP | SW | G | 1 | PHOSPHATE, TOTAL AS P |  | 0.022 | +/- 0.002 | mg/L | 0.002 | 0.004 | PD | NO | Sample taken from float due to DCS at 1.00m. Site needs clearing-2.
93548008 | P155074 | EVPA | P155074-8 | LOX12 | 2024-12-04 09:20 | SAMP | SW | G | 0.97 | PHOSPHATE, TOTAL AS P |  | 0.01 | +/- 0.002 | mg/L | 0.002 | 0.004 | PD | NO | Sample taken from float due to DCS close to 1.00m, very soft bottom.
93548009 | P155074 | EVPA | P155074-9 | LOX13 | 2024-12-04 09:30 | SAMP | SW | G | 0.36 | PHOSPHATE, TOTAL AS P |  | 0.007 | +/- 0.002 | mg/L | 0.002 | 0.004 | PD | NO
93548010 | P155074 | EVPA | P155074-10 | LOXA124 | 2024-12-04 09:40 | SAMP | SW | G | 0.55 | PHOSPHATE, TOTAL AS P |  | 0.007 | +/- 0.002 | mg/L | 0.002 | 0.004 | PD | NO
93548011 | P155074 | EVPA | P155074-11 | LOXA130 | 2024-12-04 09:50 | SAMP | SW | G | 0.36 | PHOSPHATE, TOTAL AS P |  | 0.01 | +/- 0.002 | mg/L | 0.002 | 0.004 | PD | NO
92981003 | P153921 | PIE | P153921-3 | S331-173 | 2024-12-10 09:00 | SAMP | SW | G |  | PHOSPHATE, TOTAL AS P |  | 0.005 | +/- 0.002 | mg/L | 0.002 | 0.004 | PD | NO | No pumps running, no visible flow observed, gate closed.
92981009 | P153921 | PIE | P153921-9 | S331-173 | 2024-12-10 09:09 | FCEB | DI | G |  | PHOSPHATE, TOTAL AS P | U | -0.002 | +/- 0.002 | mg/L | 0.002 | 0.004 | PD | NO | FCEB collected thru all sampling equipment
92946002 | P153858 | PIN | P153858-2 | S356-334 | 2024-12-10 09:28 | SAMP | SW | G |  | PHOSPHATE, TOTAL AS P |  | 0.006 | +/- 0.002 | mg/L | 0.002 | 0.004 | PD | NO | Gates closed. One pump running. Oily sheen on surface, unavoidable during grab. Dust present on surface from active construction downstream of site. FPM notified.
92981004 | P153921 | PIE | P153921-4 | S332B | 2024-12-10 09:37 | SAMP | SW | G |  | PHOSPHATE, TOTAL AS P |  | 0.006 | +/- 0.002 | mg/L | 0.002 | 0.004 | PD | NO | No pumps running, no visible flow observed
92969002 | P153897 | PIE | P153897-2 | S200 | 2024-12-10 09:48 | SAMP | SW | G |  | PHOSPHATE, TOTAL AS P |  | 0.006 | +/- 0.002 | mg/L | 0.002 | 0.004 | PD | NO
92981005 | P153921 | PIE | P153921-5 | S332DX | 2024-12-10 10:02 | SAMP | SW | G |  | PHOSPHATE, TOTAL AS P |  | 0.005 | +/- 0.002 | mg/L | 0.002 | 0.004 | PD | NO | Pumps running during sample collection, visible flow observed
92946005 | P153858 | PIN | P153858-5 | S333N | 2024-12-10 10:13 | SAMP | SW | G |  | PHOSPHATE, TOTAL AS P |  | 0.006 | +/- 0.002 | mg/L | 0.002 | 0.004 | PD | NO | Gates open.
92969004 | P153897 | PIE | P153897-4 | G737 | 2024-12-10 10:30 | SAMP | SW | G |  | PHOSPHATE, TOTAL AS P |  | 0.004 | +/- 0.002 | mg/L | 0.002 | 0.004 | PD | NO
92981007 | P153921 | PIE | P153921-7 | S328 | 2024-12-10 10:32 | SAMP | SW | G |  | PHOSPHATE, TOTAL AS P |  | 0.01 | +/- 0.002 | mg/L | 0.002 | 0.004 | PD | NO | Gates closed no visible flow. G328HW 3.9 feet NAVD88 G328TW 3.9 feet NAVD88. HOBO sensor reading will occur on 12/11/24
92946015 | P153858 | PIN | P153858-15 | S333 | 2024-12-10 10:36 | SAMP | SW | G |  | PHOSPHATE, TOTAL AS P |  | 0.007 | +/- 0.002 | mg/L | 0.002 | 0.004 | PD | NO | Gates open.
92969006 | P153897 | PIE | P153897-6 | AJC1 | 2024-12-10 10:56 | SAMP | SW | G |  | PHOSPHATE, TOTAL AS P |  | 0.006 | +/- 0.002 | mg/L | 0.002 | 0.004 | PD | NO
92946024 | P153858 | PIN | P153858-24 | S12D | 2024-12-10 10:57 | SAMP | SW | G |  | PHOSPHATE, TOTAL AS P |  | 0.006 | +/- 0.002 | mg/L | 0.002 | 0.004 | PD | NO | Gates open.
92969007 | P153897 | PIE | P153897-7 | S177 | 2024-12-10 11:22 | SAMP | SW | G |  | PHOSPHATE, TOTAL AS P |  | 0.008 | +/- 0.002 | mg/L | 0.002 | 0.004 | PD | NO
92946025 | P153858 | PIN | P153858-25 | S12C | 2024-12-10 11:23 | SAMP | SW | G |  | PHOSPHATE, TOTAL AS P |  | 0.006 | +/- 0.002 | mg/L | 0.002 | 0.004 | PD | NO | Gates open. SAV present at site but avoided during grab.
92969012 | P153897 | PIE | P153897-12 | S177 | 2024-12-10 11:35 | FCEB | DI | G |  | PHOSPHATE, TOTAL AS P | U | -0.002 | +/- 0.002 | mg/L | 0.002 | 0.004 | PD | NO
92946039 | P153858 | PIN | P153858-39 | S12C | 2024-12-10 11:36 | FCEB | DI | G |  | PHOSPHATE, TOTAL AS P | U | 0.002 | +/- 0.002 | mg/L | 0.002 | 0.004 | PD | NO | FCEB collected thru all sampling equipment using DI 8144.
92969008 | P153897 | PIE | P153897-8 | S178 | 2024-12-10 11:54 | SAMP | SW | G |  | PHOSPHATE, TOTAL AS P |  | 0.011 | +/- 0.002 | mg/L | 0.002 | 0.004 | PD | NO
92946028 | P153858 | PIN | P153858-28 | S12B | 2024-12-10 11:56 | SAMP | SW | G |  | PHOSPHATE, TOTAL AS P |  | 0.006 | +/- 0.002 | mg/L | 0.002 | 0.004 | PD | NO | Gates closed.
92969009 | P153897 | PIE | P153897-9 | S18C | 2024-12-10 12:18 | SAMP | SW | G |  | PHOSPHATE, TOTAL AS P |  | 0.006 | +/- 0.002 | mg/L | 0.002 | 0.004 | PD | NO
92946030 | P153858 | PIN | P153858-30 | S12A | 2024-12-10 12:19 | SAMP | SW | G |  | PHOSPHATE, TOTAL AS P |  | 0.007 | +/- 0.002 | mg/L | 0.002 | 0.004 | PD | NO | Gates closed.
92978002 | P153915 | PIE | P153915-2 | S331-173 | 2024-12-17 09:17 | SAMP | SW | G |  | PHOSPHATE, TOTAL AS P |  | 0.005 | +/- 0.002 | mg/L | 0.002 | 0.004 | PD | NO | S331 pumps off, S173 gate closed.
92941003 | P153847 | PIN | P153847-3 | S356-334 | 2024-12-17 09:20 | SAMP | SW | G |  | PHOSPHATE, TOTAL AS P |  | 0.006 | +/- 0.002 | mg/L | 0.002 | 0.004 | PD | NO | Gates closed at S334.
92978005 | P153915 | PIE | P153915-5 | S331-173 | 2024-12-17 09:26 | FCEB | DI | G |  | PHOSPHATE, TOTAL AS P | U | 0.002 | +/- 0.002 | mg/L | 0.002 | 0.004 | PD | NO
92941044 | P153847 | PIN | P153847-44 | S356-334 | 2024-12-17 09:27 | FCEB | DI | G |  | PHOSPHATE, TOTAL AS P | U | 0.002 | +/- 0.002 | mg/L | 0.002 | 0.004 | PD | NO | FCEB collected thru all sampling equipment using DI water 8141.
92960002 | P153879 | PIE | P153879-2 | S200 | 2024-12-17 09:44 | SAMP | SW | G |  | PHOSPHATE, TOTAL AS P |  | 0.006 | +/- 0.002 | mg/L | 0.002 | 0.004 | PD | NO | Pumps running, flow observed.
92941005 | P153847 | PIN | P153847-5 | S355B | 2024-12-17 09:56 | SAMP | SW | G |  | PHOSPHATE, TOTAL AS P |  | 0.006 | +/- 0.002 | mg/L | 0.002 | 0.004 | PD | NO | Gate closed.
92941006 | P153847 | PIN | P153847-6 | S355BTW | 2024-12-17 09:57 | SAMP | SW | G |  | PHOSPHATE, TOTAL AS P |  | 0.008 | +/- 0.002 | mg/L | 0.002 | 0.004 | PD | NO | Gate closed.
92960004 | P153879 | PIE | P153879-4 | G737 | 2024-12-17 10:09 | SAMP | SW | G |  | PHOSPHATE, TOTAL AS P |  | 0.005 | +/- 0.002 | mg/L | 0.002 | 0.004 | PD | NO | TD measured at 0.34m using a graduated PVC pole. Unable to use a Van Dorn to collect a representative sample, dipper wand used to collect only Magenta TN TPO4 bottle from canal bank. No field parameters collected per FSM. Gates open, no flow observed.
92941007 | P153847 | PIN | P153847-7 | S355A | 2024-12-17 10:13 | SAMP | SW | G |  | PHOSPHATE, TOTAL AS P |  | 0.007 | +/- 0.002 | mg/L | 0.002 | 0.004 | PD | NO | Gate closed.
92941008 | P153847 | PIN | P153847-8 | S355ATW | 2024-12-17 10:15 | SAMP | SW | G |  | PHOSPHATE, TOTAL AS P |  | 0.008 | +/- 0.002 | mg/L | 0.002 | 0.004 | PD | NO | Gate closed. Dead FAV in sampling area.
92960006 | P153879 | PIE | P153879-6 | AJC1 | 2024-12-17 10:26 | SAMP | SW | G |  | PHOSPHATE, TOTAL AS P |  | 0.006 | +/- 0.002 | mg/L | 0.002 | 0.004 | PD | NO | Flow observed. Staff gauge reading NAVD88 1.5 ft.
92978003 | P153915 | PIE | P153915-3 | S332DX | 2024-12-17 10:35 | SAMP | SW | G |  | PHOSPHATE, TOTAL AS P |  | 0.004 | +/- 0.002 | mg/L | 0.002 | 0.004 | PD | NO | S332D pumps running, S176 gate closed.
92941010 | P153847 | PIN | P153847-10 | S333N | 2024-12-17 10:41 | SAMP | SW | G |  | PHOSPHATE, TOTAL AS P |  | 0.006 | +/- 0.002 | mg/L | 0.002 | 0.004 | PD | NO | Gates open at S333N.
92960007 | P153879 | PIE | P153879-7 | S177 | 2024-12-17 10:47 | SAMP | SW | G |  | PHOSPHATE, TOTAL AS P |  | 0.006 | +/- 0.002 | mg/L | 0.002 | 0.004 | PD | NO | S177 gate appears closed, S199 pumps running.
92960011 | P153879 | PIE | P153879-11 | S177 | 2024-12-17 10:57 | FCEB | DI | G |  | PHOSPHATE, TOTAL AS P | U | 0.002 | +/- 0.002 | mg/L | 0.002 | 0.004 | PD | NO | FCEB collected thru all sampling equipment using DI 8134.
92941002 | P153847 | PIN | P153847-2 | S333N | 2024-12-17 11:02 | FB | DI | G |  | PHOSPHATE, TOTAL AS P | U | 0.002 | +/- 0.002 | mg/L | 0.002 | 0.004 | PD | NO
92941020 | P153847 | PIN | P153847-20 | S333 | 2024-12-17 11:04 | SAMP | SW | G |  | PHOSPHATE, TOTAL AS P |  | 0.006 | +/- 0.002 | mg/L | 0.002 | 0.004 | PD | NO | Gate open at S333.
92960008 | P153879 | PIE | P153879-8 | S178 | 2024-12-17 11:13 | SAMP | SW | G |  | PHOSPHATE, TOTAL AS P |  | 0.012 | +/- 0.002 | mg/L | 0.002 | 0.004 | PD | NO | Gate open, no flow observed.
92941029 | P153847 | PIN | P153847-29 | S12D | 2024-12-17 11:30 | SAMP | SW | G |  | PHOSPHATE, TOTAL AS P |  | 0.006 | +/- 0.002 | mg/L | 0.002 | 0.004 | PD | NO | Gates open. Began using DI water 8130.
92960009 | P153879 | PIE | P153879-9 | S18C | 2024-12-17 11:39 | SAMP | SW | G |  | PHOSPHATE, TOTAL AS P |  | 0.005 | +/- 0.002 | mg/L | 0.002 | 0.004 | PD | NO | One gate open, flow observed.
92941030 | P153847 | PIN | P153847-30 | S12C | 2024-12-17 11:41 | SAMP | SW | G |  | PHOSPHATE, TOTAL AS P |  | 0.005 | +/- 0.002 | mg/L | 0.002 | 0.004 | PD | NO | Gates open.
92941033 | P153847 | PIN | P153847-33 | S12B | 2024-12-17 12:00 | SAMP | SW | G |  | PHOSPHATE, TOTAL AS P |  | 0.007 | +/- 0.002 | mg/L | 0.002 | 0.004 | PD | NO | All gates closed.
92941035 | P153847 | PIN | P153847-35 | S12A | 2024-12-17 12:18 | SAMP | SW | G |  | PHOSPHATE, TOTAL AS P |  | 0.009 | +/- 0.002 | mg/L | 0.002 | 0.004 | PD | NO | All gates closed.
92982003 | P153922 | PIE | P153922-3 | S331-173 | 2024-12-27 06:58 | SAMP | SW | G |  | PHOSPHATE, TOTAL AS P |  | 0.005 | +/- 0.002 | mg/L | 0.002 | 0.004 | PD | NO | S331 pumps not running, S173 gate closed, no visible flow observed. Associated with FCEB P153898-12.
92982005 | P153922 | PIE | P153922-5 | S332DX | 2024-12-27 07:27 | SAMP | SW | G |  | PHOSPHATE, TOTAL AS P |  | 0.005 | +/- 0.002 | mg/L | 0.002 | 0.004 | PD | NO | S176 gate closed, pumps running, visible flow observed. Associated with FCEB P153898-12.
92982007 | P153922 | PIE | P153922-7 | S328 | 2024-12-27 07:51 | SAMP | SW | G |  | PHOSPHATE, TOTAL AS P |  | 0.008 | +/- 0.002 | mg/L | 0.002 | 0.004 | PD | NO | Dipper wand used at this site. Gates closed. Site in a disconnected pool of water. Upstream staff gauge reads 3.8ft NAVD88, downstream staff gauge reads 3.9ft NAVD88. Associated with FCEB P153898-12.
92970002 | P153898 | PIE | P153898-2 | S200 | 2024-12-27 08:14 | SAMP | SW | G |  | PHOSPHATE, TOTAL AS P |  | 0.005 | +/- 0.002 | mg/L | 0.002 | 0.004 | PD | NO | Pumps running, visible flow observed.
92970012 | P153898 | PIE | P153898-12 | S200 | 2024-12-27 08:19 | FCEB | DI | G |  | PHOSPHATE, TOTAL AS P | U | 0.002 | +/- 0.002 | mg/L | 0.002 | 0.004 | PD | NO | FCEB collected thru all sampling equipment. FCEB also associated with P153922
92970004 | P153898 | PIE | P153898-4 | G737 | 2024-12-27 08:40 | SAMP | SW | G |  | PHOSPHATE, TOTAL AS P |  | 0.004 | +/- 0.002 | mg/L | 0.002 | 0.004 | PD | NO | Partial sample collected via dipper wand due to total depth less than 0.4m. No sonde data collected due to total depth less than 0.5m. Gates open to 4.5ft.
92947002 | P153859 | PIN | P153859-2 | S356-334 | 2024-12-27 08:49 | SAMP | SW | G |  | PHOSPHATE, TOTAL AS P |  | 0.006 | +/- 0.002 | mg/L | 0.002 | 0.004 | PD | NO | Pumps running, gate closed during site visit. Oily sheen seen around sampling platform, could not avoid during sample collection.
92947039 | P153859 | PIN | P153859-39 | S356-334 | 2024-12-27 09:03 | FCEB | DI | G |  | PHOSPHATE, TOTAL AS P | U | 0.002 | +/- 0.002 | mg/L | 0.002 | 0.004 | PD | NO | FCEB collected thru all sampling equipment using DI 8139.
92970006 | P153898 | PIE | P153898-6 | AJC1 | 2024-12-27 09:04 | SAMP | SW | G |  | PHOSPHATE, TOTAL AS P |  | 0.004 | +/- 0.002 | mg/L | 0.002 | 0.004 | PD | NO | Staff gauge reads 1.5ft NAVD88. Visible flow over weir.
92970007 | P153898 | PIE | P153898-7 | S177 | 2024-12-27 09:24 | SAMP | SW | G |  | PHOSPHATE, TOTAL AS P |  | 0.005 | +/- 0.002 | mg/L | 0.002 | 0.004 | PD | NO | S177 gate closed, S199 pumps running, visible flow observed.
92947005 | P153859 | PIN | P153859-5 | S333N | 2024-12-27 09:32 | SAMP | SW | G |  | PHOSPHATE, TOTAL AS P |  | 0.007 | +/- 0.002 | mg/L | 0.002 | 0.004 | PD | NO | Gate closed during site visit. Light rain occurred toward the end of sample processing.
92970008 | P153898 | PIE | P153898-8 | S178 | 2024-12-27 09:40 | SAMP | SW | G |  | PHOSPHATE, TOTAL AS P |  | 0.012 | +/- 0.002 | mg/L | 0.002 | 0.004 | PD | NO | Gates open. Vegetative scum visible on water surface.
92947015 | P153859 | PIN | P153859-15 | S333 | 2024-12-27 10:01 | SAMP | SW | G |  | PHOSPHATE, TOTAL AS P |  | 0.006 | +/- 0.002 | mg/L | 0.002 | 0.004 | PD | NO | Gate closed during site visit.
92970009 | P153898 | PIE | P153898-9 | S18C | 2024-12-27 10:02 | SAMP | SW | G |  | PHOSPHATE, TOTAL AS P |  | 0.005 | +/- 0.002 | mg/L | 0.002 | 0.004 | PD | NO | Gates closed. Orange-colored scum present on water surface on the upstream side of the structure.
92947024 | P153859 | PIN | P153859-24 | S12D | 2024-12-27 10:27 | SAMP | SW | G |  | PHOSPHATE, TOTAL AS P |  | 0.007 | +/- 0.002 | mg/L | 0.002 | 0.004 | PD | NO | Gates open during site visit. SAV inside sampling area.
92947025 | P153859 | PIN | P153859-25 | S12C | 2024-12-27 10:43 | SAMP | SW | G |  | PHOSPHATE, TOTAL AS P |  | 0.005 | +/- 0.002 | mg/L | 0.002 | 0.004 | PD | NO | Gates open during site visit. FAV observed in sampling area, caught on tuff-boom. Avoided during collection.
92947028 | P153859 | PIN | P153859-28 | S12B | 2024-12-27 11:03 | SAMP | SW | G |  | PHOSPHATE, TOTAL AS P |  | 0.008 | +/- 0.002 | mg/L | 0.002 | 0.004 | PD | NO | Gates closed during site visit. Detritus floating on surface of sample collection area, attempted to avoid.
92947030 | P153859 | PIN | P153859-30 | S12A | 2024-12-27 11:27 | SAMP | SW | G |  | PHOSPHATE, TOTAL AS P |  | 0.008 | +/- 0.002 | mg/L | 0.002 | 0.004 | PD | NO | Gates closed during site visit. Detritus on surface of sample collection area.

## Attributes & Codes
Water Quality Data Attributes
LIMS Number | Laboratory Information Management System (LIMS) sample identifier.
Work Identifier | Sampling event identifier.
Project | The abbreviation of the project name (see below for definitions).
Sample Identifier | The code used to identify the specific sample from which the data was derived.
Station | Name of the monitoring station where a water quality sample was collected.
Date Collected | Date and time that a water quality sample was collected at the monitoring location.
Sample Type | Indicates whether the sample is a regular sample or a quality assurance/quality control sample. If the latter, it indicates what kind.
Matrix | The environment or material from which a sample was collected (i.e, surface water, sediments, rainfall, etc.).
Collection Method | Describes how a sample was collected.
DCS | Depth to consolidated substrate (units are in meters).
Test Name | Gives the full test name of the parameter that was analyzed by the laboratory.
Remark Code | Provides information regarding the quality assurance and quality control of the laboratory results associated with the parameter and monitoring station.
Value | Measured concentration or parameter level.
Uncertainty | The uncertainty associated with the sample.
Units | Units used for the results for the parameter (pertain to Value, Uncertainty, MDL, & PQL attributes).
PQL | Practical quantification limit.
MDL | Method detection limit.
Sampling Purpose | The reason the sample was collected.
Data Investigation | Indicates whether or not the data was investigated. CA=Correction applied in DBHYDRO.
Sample Comments | Information regarding sampling that may pertain to the use of the data.
Data Codes:
PROJECT IDENTIFIER |  | SAMPLE COMMENT
P121145 | Everglades National Park Inflows North | ALKA | alkalinity
P121784 | Everglades Protection Area | APA | alkaline phosphatase activity
P122535 | Everglades National Park Inflows East / S-357 Pump Station | BBCW | Biscayne Bay Coastal Wetlands
|  | CA | calcium
PROJECT CODE |  | Cl | chloride
PIE | Everglades National Park Inflows East | COLOR | color
PIN | Everglades National Park Inflows North | DI#### | The batch of dionized water used for field blanks
EVPA | Everglades Protection Area | DOC | dissolved organic carbon
S357P | Event or trip based QA sample | EB | equipment blank
|  | FAV | floating aquatic vegetation
SAMPLE TYPE |  | FB | field blank
EB | equipment blank | FCEB | field-cleaned equipment blank
FB | field blank | FOC | Field Operations Center
FCEB | field-cleaned equipment blank | FPM | field project manager
RS | replicate sample | ft | feet
SAMP | regular sample | HFDM | Horizon Field Data Management
|  | K | potassium
MATRIX |  | L | liter
SW | surface water | m | meter
DI | deionized water | MG | magnesium
|  | mL | milliliter
COLLECT_METHOD |  | NA | sodium
G | grab – e.g., a Niskin (Van Dorn) water sample collector | NAVD88 | North American Vertical Datum of 1988
|  | NH4 | ammonia as nitrogen
TEST NAME |  | NO2 | nitrite as nitrogen
P | phosphorus | NOX | nitrate + nitrite
|  | OPO4 | orthophosphate as phosphorus
UNITS |  | P number | pre-login sample number
mg/L | milligram per liter | PM | project manager
Units | Indicates that there are no units for the data. | SE | southeast
|  | SIO2 | silica
SAMPLING PURPOSE |  | SO4 | sulfate
PD | permit driven | TD | total depth
|  | TDPO4 | total dissolved phosphate as phosphorus
|  | TDS | total dissolved solids
|  | TKN | total Kjeldahl nitrogen
|  | TN | total nitrogen
|  | TOT FE | total iron
|  | TPO4 | total phosphate as phosphorus
|  | TSS | total suspended solids
|  | TURB | turbidity
REMARK CODE
A | Value reported is the arithmetic mean (average) of two or more determinations.
G | Field QC blank detection greater than 10 percent (1/10) of sample value for blank.
I | The reported value is greater than or equal to the lab method detection limit but less than the laboratory practical quantitation limit.
J | Estimated value; value may not be accurate. A “J” value shall not be used as a substitute for K, L, M, T, V, or Y, however, if additional reasons exist for identifying the value as an estimate, the “J” code may be added to a K, L, M, T, V, or Y.
J1 | Surrogate recovery limits exceeded.
J2 | No known quality control criteria exist.
J3 | Precision or accuracy criteria not met.
J4 | Matrix Interference.
J5 | Improper laboratory or field protocols.
J9 | Indicates that the analyte was detected in field blank and/or associated sample. The analyte was detected at or above the method detection limit in a blank other than the method blank and the value of 10 times the blank value equal to or greater than the associated sample value.
K | Off-scale low. Actual value is known to be less than the value given. This code shall be used if: 1. The value is less than the lowest calibration standard and the calibration curve is known to be non-linear: or 2. The value is known to be less than the reported value based on sample size, dilution.
L | Off-scale high. Actual value is known to be greater than value given. To be used when the concentration of the analyte is above the acceptable level for quantitation (exceeds the linear range or highest calibration standard) and the calibration curve is known to exhibit a negative deflection.
M | When reporting chemical analyses: presence of material is verified but not quantified. The actual value is less than the value given. If the value is less than method detection limit use “T” below.
N | Presumptive evidence of presence of material. This qualifier should be used if: 1. The component has been tentatively identified based on mass spectral library search; or 2. There is an indication that the analyte is present, but quality control requirements for confirmation were not met.
NOB | No Bottle Sample. Indicates that a sampling trip was scheduled but a sample was not collected. This may be due to non-representative conditions at the site (such as insufficient water depth for sampling, excess vegetation, etc.) or because conditions for sample collection were not met (no flow at site, etc).
NVZ | No valid zero value; request original results from laboratory.
O | Sampled, but analysis lost or not performed.
PMF | Project Manager Flag.
PMR | Project Manager Remarks.
Q | Preparation or analysis performed after the approved holding time.
S | Secchi disk VOB (visible on bottom).
T | Value reported is less than the laboratory method detection limit.
U | Indicates that an analysis was performed for the analyte but that the analyte was not detected.
V | Indicates that the analyte was detected in both the sample and the associated method blank and the value of 10 times the blank value equal to or greater than the associated sample value.
Y | The laboratory analysis was from an unpreserved or improperly preserved sample. The data may not be accurate.
? | Data are rejected and should not be used. Some or all of the quality control data for the analyte were outside criteria, and the presence or absence of the analyte cannot be determined from the data.
* | Not reported due to interference.
! | Data deviates from historically established concentration ranges.
D | Measurement was made in the field (i.e. in-situ).
B | Results based upon colony outside the acceptable range.
Z | Too many colonies were present (TNTC), the numeric value represents the filtration volume.