## Tracking Sheet
FPL Turkey Point Power Plant Monitoring Plan
Well Development Details
Well # | Completion | Date | Flow Rate (gpm) | Duration (min) | Quanity (gal) | Static Water Level (ft-TOC) | pH | Temp (C ) | Specific Conductance (uS/cm) | DO (mg/l) | Turbidity (NTU) | Color | Odor | Comments
TPGW-1 | Shallow | 2010-07-10 | 14 | 55 | 770 | 3.6 | 7.05 | 27.35 | 41380 | 3.28 | 0.38 | clear | none
TPGW-1 | Intermediate | 2010-07-10 | 16 | 210 | 3360 | 4.51 | 7.08 | 27.98 | 72004 | 2.32 | 0.91 | clear | none
TPGW-1 | Deep | 2010-07-09 | 21 | 90 | 1890 | 4.71 | 7.32 | 29.06 | 71082 | 6.32 | 0.79 | clear | none
TPGW-2 | Shallow | 2010-06-08 | 13 | 25 | 325 | 1.55 | 7.56 | 29.22 | 73039 | 1.01 | 0.94 | clear | none | Note: Well was developed by B.V. prior to sampling for ~3-hours at an unknown rate.
TPGW-2 | Intermediate | 2010-06-08 | 13 | 46 | 598 | 1.08 | 7.38 | 29.31 | 74916 | 1.03 | 0.95 | clear | none | Note: Well was developed by B.V. prior to sampling for ~3-hours at an unknown rate.
TPGW-2 | Deep | 2010-06-09 | 13 | 36 | 468 | 1.08 | 7.31 | 29.36 | 75455 | 5.38 | 0.51 | clear | none | Note: Well was developed by B.V. prior to sampling for ~3-hours at an unknown rate.
TPGW-3 | Shallow | 2010-06-09 | 89 | 40 | 3560 | 2.03 | 7.03 | 26.87 | 63400 | 0.73 | 0.01 | clear | strong odor | Note: Well was developed by B.V. prior to sampling for ~3-hours at an unknown rate.
TPGW-3 | Intermediate | 2010-06-09 | 70 | 60 | 4200 | n/a | 7.27 | 26.66 | 67897 | 0.77 | 0.01 | clear | none | Note: Well was developed by B.V. prior to sampling for ~3-hours at an unknown rate.
TPGW-3 | Deep | 2010-06-09 | 32 | 45 | 1440 | 1.57 | 7.36 | 27.22 | 67246 | 7.91 | 0.74 | clear | none | Note: Well was developed by B.V. prior to sampling for ~3-hours at an unknown rate.
TPGW-4 | Shallow | 2010-06-17 | 108 | 43 | 4644 | 1.86 | 7.39 | 26.16 | 2541 | 7.39 | 0.26 | clear | none
TPGW-4 | Intermediate | 2010-06-17 | 99 | 80 | 7920 | 1.37 | 7.43 | 25.66 | 36509 | 2.2 | 0.41 | clear | none
TPGW-4 | Deep | 2010-06-17 | 15 | 83 | 1245 | 2.15 | 7.48 | 25.73 | 42442 | 3.55 | 0.44 | clear | none
TPGW-5 | Shallow | 2010-05-21 | 38 | 90 | 3420 | 4.75 | 7.34 | 23.81 | 1292 | 4.62 | 0.01 | clear | some odor
TPGW-5 | Intermediate | 2010-05-21 | 53 | 100 | 5300 | 4.47 | 6.98 | 23.86 | 26750 | 0.43 | 0.01 | clear | none | Note: pH meter may have been out of calibration during sampling.
TPGW-5 | Deep | 2010-05-21 | 78 | 66 | 5148 | 4.61 | 6.7 | 24.54 | -- | -- | -- | clear | none | Note: pH meter may have been out of calibration during sampling.
TPGW-6 | Shallow | 2010-06-16 | 15 | 39 | 585 | 0.81 | 7.19 | 25.03 | 1192 | 0.31 | 0.01 | clear | none
TPGW-6 | Intermediate | 2010-06-16 | 15 | 27 | 405 | 1.62 | 7.08 | 25.75 | 22313 | 0.11 | 0.01 | clear | none
TPGW-6 | Deep | 2010-06-16 | 15 | 40 | 600 | 1.83 | 7.02 | 25.45 | 23482 | 0.21 | 0.11 | clear | none
TPGW-7 | Shallow | 2010-06-16 | 62 | 90 | 5580 | n/a | 7.93 | 23.64 | 545 | 4.63 | 0.1 | clear | none | Static WL's not collected prior to pumping. Well was pumped an additional 5-hours at 90 GPM to purge out higher pH water. pH dropped from ~8.7 to ~7.9.
TPGW-7 | Intermediate | 2010-06-16 | 62 | 60 | 3720 | n/a | 7.44 | 25.34 | 565 | 6.06 | 0.01 | clear | none | Static WL's not collected prior to pumping.
TPGW-7 | Deep | 2010-06-16 | 63 | 60 | 3780 | n/a | 7.45 | 25 | 582 | 0.75 | 0.55 | clear | none | Static WL's not collected prior to pumping.
TPGW-8 | Shallow | 2010-06-17 | 101 | 71 | 7171 | n/a | 7.88 | 23.96 | 570 | 0.24 | 0.01 | clear | none | Static WL's not collected prior to pumping.
TPGW-8 | Intermediate | 2010-06-17 | 101 | 22 | 2222 | n/a | 7.52 | 24.23 | 631 | 6.11 | 0.67 | clear | none | Static WL's not collected prior to pumping.
TPGW-8 | Deep | 2010-06-17 | 15 | 70 | 1050 | n/a | 7.2 | 25.91 | 696 | 11.61 | 0.34 | clear | none | Static WL's not collected prior to pumping.
TPGW-9 | Shallow | 2010-06-17 | 60 | 37 | 2220 | 2.89 | 7.45 | 25.25 | 627 | 2.87 | 0.38 | clear | some odor |  | 8.77
TPGW-9 | Intermediate | 2010-06-17 | 57 | 83 | 4731 | 2.78 | 7.43 | 23.96 | 630 | 4.93 | 0.91 | clear | none
TPGW-9 | Deep | 2010-06-17 | 11 | 103 | 1133 | 2.75 | 7.39 | 25.03 | 637 | 10.09 | 0.16 | clear | none
TPGW-10 | Shallow | 2010-05-05 | 26 | 65 | 1690 | 8.77 | n/a | n/a | 51370 | n/a | 0.74 | clear | some odor
TPGW-10 | Intermediate | 2010-05-02 | 25 | 77 | 1925 | 8.58 | n/a | n/a | 54760 | n/a | 0.25 | clear | some odor
TPGW-10 | Deep | 2010-04-27 | 16 | 120 | 1920 | n/a | n/a | n/a | 54660 | n/a | n/a | n/a | n/a | Static WL's not collected prior to pumping.
TPGW-11 | Shallow | 2010-06-14 | 78 | 40 | 3120 | n/a | 7.34 | 25.62 | 54482 | 5.44 | 0.14 | clear | strong odor | Static WL's not collected prior to pumping.
TPGW-11 | Intermediate | 2010-06-10 | 97 | 59 | 5723 | 7.43 | 7.21 | 27.54 | 55675 | 0.76 | 0.41 | clear | strong odor
TPGW-11 | Deep | 2010-06-04 | 43 | 58 | 2494 | 8.06 | 7.22 | 26.32 | 57627 | 1.94 | 0.01 | clear | some odor
TPGW-12 | Shallow | 2010-05-27 | 100 | 40 | 4000 | 0.8 | 7.08 | 26.3 | 40837 | 2.2 | 0.01 | clear | Hydrogen sulfide
TPGW-12 | Intermediate | 2010-05-27 | 100 | 28 | 2800 | 2.57 | 7.38 | 26.9 | 64457 | 0.77 | 0.01 | clear | none
TPGW-12 | Deep | 2010-05-27 | 100 | 32 | 3200 | 0.8 | 7.58 | 29.5 | 64126 | 6.31 | 0.01 | clear | none
TPGW-13 | Shallow | 2010-06-16 | 15 | 85 | 1275 | 2.42 | 7.4 | 30.79 | 83872 | 0.61 | 0.87 | clear | strong odor
TPGW-13 | Intermediate | 2010-06-16 | 30 | 124 | 3720 | 2.18 | 7.08 | 29.74 | 80560 | 2.59 | 0.84 | clear | weak odor
TPGW-13 | Deep | 2010-06-16 | 14 | 58 | 812 | 2.51 | 7.73 | 29.99 | 82425 | 5.09 | 0.01 | clear | some odor
TPGW-14 | Shallow | 2010-06-30 | 125 | 73 | 9125 | 7.22 | 7.69 | 25.92 | 57059 | 1.75 | 0.53 | clear | some odor
TPGW-14 | Intermediate | 2010-06-21 | 117 | 45 | 5265 | n/a | 7.56 | 27.15 | 60689 | 9.04 | 0.72 | clear | some odor | Static WL's not collected prior to pumping.
TPGW-14 | Deep | 2010-06-15 | 95 | 79 | 7505 | n/a | 7.25 | 27.42 | 72337 | 1.61 | 0.92 | clear | some odor | Static WL's not collected prior to pumping.
n/a: data not available
Pumped volumes are based on approximate measured flow rates

## Key
Has not begun
In progress
Complete
Not Applicable